## Scenario 2 Information
Scenario 2
This hypothetical scenario examines the effects of implementing pyrolysis to treat all plastic materials that were not successfully recycled through the mechanical route on the global warming potentials, additive release into the environment, and energy footprint. Mechanical recycling remains as the primary chosen method for recycling municipal plastic waste. All untreatable waste and solid residues resulted as a byproduct of mechanical and chemical recycling are sent to incineration and landfilling at constant ratio of 17.2:82.8. International plastic waste export remains constant at 4.5%.
Pyrolysis was chosen to represent the chemical recycling, with an conversion efficiency range between 60 - 95%.
The life cycle inventory for pyrolysis process was estimated based on the values reported by Jeswani et al. 2021. The mechanical recycling efficiency was held constant at 66.7%. The pyrolysis conversion efficiency was held at 95%

## US Mat Flow Analysis 2018
Stream | 1 | 2 | 3 | 4 | 5 | 6 | 7 | 8 | 9 | 10 | 11 | 12 | 13 | 14 | 15 | 16 | 17 | 18 | 19 | 20 | 21 [Import] | 22 [Re-Export] | 23 | 24 | 25 | 26 | 27 [Export] | 28-P | 28-I | 28-L | 29 | 30 | Waste Incinerated 2018 | Waste Accumulated in landfill 2018
| [US tons] | [US tons] | [US tons] | [US tons] | [US tons] | [US tons] | [US tons] | [US tons] | [US tons] | [US tons] | [US tons] | [US tons] | [US tons] | [US tons] | [US tons] | [US tons] | [US tons] | [US tons] | [US tons] | [US tons] | [US tons] | [US tons] | [US tons] | [US tons] | [US tons] | [US tons] | [US tons] | [US tons] | [US tons] | [US tons] | [US tons] | [US tons] | [US tons] | [US tons]
Polyethylene Terephthalate (PET) | -229581.9648 | 0 | 0 | 5217459.0154 | 24.6023 | 5217434.413 | 0 | 62293.653 | 104290.7214 | 5175437.3447 | 0 | 0 | 62293.653 | 0 | 0 | 7706188.832 | 0 | 0 | 0 | 5447040.9802 | 307422.7652 | 409.736 | 2566160.881 | 9273.5613 | 257.5434 | 44557.6772 | 214533.8844 | 0 | 0 | 0 | 521745.9015 | 0 | 2575434.4423 | -372897.5029
High Density Polyethylene (HDPE) | 2944731.8419 | 0 | 0 | 6129551.1529 | 28.9032 | 6129522.2497 | 0 | 73183.5424 | 122522.3446 | 6080183.4475 | 0 | 0 | 73183.5424 | 0 | 0 | 4678116.4843 | 0 | 0 | 0 | 3184819.3111 | 68042.5703 | 3526.9543 | 1557812.7893 | 11988.6168 | 156.9801 | 57602.9964 | 448037.5774 | 0 | 0 | 0 | 612955.1153 | 0 | 1569801.4061 | -432829.7743
Polyvinyl Chloride (PVC) | 710974.4535 | 0 | 0 | 743394.8988 | 3.5054 | 743391.3934 | 0 | 8875.7351 | 14859.5686 | 737407.5599 | 0 | 0 | 8875.7351 | 0 | 0 | 0 | 0 | 0 | 0 | 32420.4454 | 32450.552 | 30.1067 | 0 | 1595.8374 | 0.15958 | 7667.6916 | 121748.6766 | 0 | 0 | 0 | 74339.4899 | 0 | 1595.8374 | -51812.2297
Low Density Polyethylene (LDPE) | 6237850.6505 | 0 | 0 | 8366179.5375 | 39.4498 | 8366140.0877 | 0 | 99887.6817 | 167229.852 | 8298797.9174 | 0 | 0 | 99887.6817 | 0 | 0 | 3094073.4609 | 0 | 0 | 0 | 2128328.887 | 68112.4658 | 3530.5773 | 1030326.4625 | 17186.0035 | 104.7512 | 82575.4392 | 448497.8159 | 0 | 0 | 0 | 836617.9537 | 0 | 1047512.466 | -586812.6625
Polylactic Acid (PLA) | 66336.0161 | 0 | 0 | 66336.0161 | 0.3128 | 66335.7033 | 0 | 792.0163 | 1325.9771 | 65801.7426 | 0 | 0 | 792.0163 | 0 | 0 | 0 | 0 | 0 | 0 | 0 | 0 | 0 | 0 | 142.4028 | 0.01424 | 684.2179 | 0 | 0 | 0 | 0 | 6633.6016 | 0 | 142.4028 | -4623.4066
Polypropylene (PP) | 7716524.8975 | 0 | 0 | 7997513.0891 | 37.7114 | 7997475.3777 | 0 | 95486.0027 | 159860.6538 | 7933100.7266 | 0 | 0 | 95486.0027 | 0 | 0 | 421271.6516 | 0 | 0 | 0 | 280988.1916 | 0 | 0 | 140283.46 | 17062.8444 | 15.7346 | 81983.6837 | 0 | 0 | 0 | 0 | 799751.3089 | 0 | 157346.3044 | -557906.9715
Polystyrene (PS) | 2093620.0587 | 0 | 0 | 2225959.6648 | 10.4963 | 2225949.1685 | 0 | 26576.7606 | 44494.2526 | 2208031.6765 | 0 | 0 | 26576.7606 | 0 | 0 | 169135.0933 | 0 | 0 | 0 | 132339.6061 | 19553.1071 | 26.6082 | 56321.9861 | 4736.1553 | 6.1058 | 22756.3145 | 27663.6898 | 0 | 0 | 0 | 222595.9665 | 0 | 61058.1413 | -155345.3994
Other Plastics | -1906796.3511 | 0 | 0 | 2977806.0262 | 14.0415 | 2977791.9847 | 0 | 35553.4015 | 59522.7558 | 2953822.6305 | 0 | 0 | 35553.4015 | 0 | 0 | 6822144.7963 | 0 | 0 | 0 | 4884602.3773 | 334677.86 | 446.0618 | 2271774.2172 | 4686.752 | 227.6461 | 22518.9414 | 233553.7555 | 0 | 0 | 0 | 297780.6026 | 0 | 2276460.9692 | -215738.9054
Plasticizer | 0 | -496602.8882 | 0 | 508714.8459 | 10146.6898 | 498568.1561 | 0 | 6073.7815 | 10168.597 | 494473.3406 | 0 | 0 | 6073.7815 | 0 | 0 | 952520.845 | 0 | 19050.4169 | 338709.3674 | 1005317.7341 | 50393.06 | 65.68 | 317189.4414 | 853.9034 | 31.8043 | 4102.8417 | 46358.52 | 0 | 0 | 0 | 50871.5256 | 0 | 318043.3448 | -36600.0869
Flame Retardant | 0 | 40256.5465 | 0 | 227302.5882 | 4533.7164 | 222768.8718 | 0 | 2713.8706 | 4543.505 | 220939.2374 | 0 | 0 | 2713.8706 | 0 | 0 | 180206.6464 | 0 | 3604.1329 | 64080.1506 | 187046.0418 | 6430.179 | 57.988 | 60008.8132 | 442.8927 | 6.0452 | 2128.0141 | 10247.748 | 0 | 0 | 0 | 22730.2801 | 0 | 60451.7059 | -16058.7611
UV/Heat Stabilizer | 0 | 50822.4505 | 0 | 286089.6359 | 5706.2671 | 280383.3688 | 0 | 3415.7563 | 5718.5872 | 278080.5378 | 0 | 0 | 3415.7563 | 0 | 0 | 226717.1237 | 0 | 4534.3425 | 80618.9323 | 235267.1853 | 8050.589 | 88.315 | 75496.8022 | 557.4616 | 7.6054 | 2678.4959 | 15300.963 | 0 | 0 | 0 | 28608.9904 | 0 | 76054.2638 | -20211.9073
Antioxidant | 0 | 57819.6087 | 0 | 151864.8739 | 3029.056 | 148835.8179 | 0 | 1813.1849 | 3035.5959 | 147613.4069 | 0 | 0 | 1813.1849 | 0 | 0 | 90532.3866 | 0 | 1810.6477 | 32192.6471 | 94045.2652 | 3317.813 | 39.649 | 30147.2847 | 303.3717 | 3.0451 | 1457.6428 | 7060.666 | 0 | 0 | 0 | 15186.502 | 0 | 30450.6565 | -10693.2633
Slip Agents | 0 | 10061.7434 | 0 | 23986.5546 | 478.4294 | 23508.1252 | 0 | 286.3866 | 479.4623 | 23315.0495 | 0 | 0 | 286.3866 | 0 | 0 | 13300.9668 | 0 | 266.0193 | 4729.7254 | 13924.8112 | 593.6671 | 4.3068 | 4429.2219 | 48.1662 | 0.44774 | 231.4291 | 951.8947 | 0 | 0 | 0 | 2398.6578 | 0 | 4477.3881 | -1687.7663
Lubricants | 0 | -5055.9785 | 0 | 4997.1989 | 99.6728 | 4897.5261 | 0 | 59.6639 | 99.888 | 4857.302 | 0 | 0 | 59.6639 | 0 | 0 | 9525.2085 | 0 | 190.5042 | 3387.0937 | 10053.1773 | 503.9306 | 0.6568 | 3171.8944 | 8.3459 | 0.31802 | 40.1006 | 463.5852 | 0 | 0 | 0 | 499.7203 | 0 | 3180.2404 | -359.7317
Antistatics | 0 | -6645.3163 | 0 | 11703.4398 | 233.4337 | 11470.0061 | 0 | 139.7328 | 233.9377 | 11375.8012 | 0 | 0 | 139.7328 | 0 | 0 | 17505.7885 | 0 | 350.1158 | 6224.9289 | 18348.7561 | 798.647 | 1.065 | 5829.4276 | 20.7468 | 0.58502 | 99.6846 | 571.558 | 0 | 0 | 0 | 1170.345 | 0 | 5850.1744 | -836.7227
Curing Agents | 0 | -5858.8949 | 0 | 4157.6695 | 82.9278 | 4074.7417 | 0 | 49.6403 | 83.1068 | 4041.2752 | 0 | 0 | 49.6403 | 0 | 0 | 9525.2085 | 0 | 190.5042 | 3387.0937 | 10016.5643 | 467.2836 | 0.6228 | 3171.8944 | 6.5437 | 0.31784 | 31.4414 | 326.0922 | 0 | 0 | 0 | 415.7673 | 0 | 3178.4381 | -301.2191
Blowing Agents | 0 | -29294.4744 | 0 | 20788.3473 | 414.6388 | 20373.7085 | 0 | 248.2017 | 415.534 | 20206.3762 | 0 | 0 | 248.2017 | 0 | 0 | 47626.0423 | 0 | 952.5208 | 16935.4684 | 50082.8217 | 2336.418 | 3.114 | 15859.4721 | 32.7187 | 1.5892 | 157.2069 | 1630.461 | 0 | 0 | 0 | 2078.8363 | 0 | 15892.1907 | -1506.0954
Biocides | 0 | -57.6895 | 0 | 42.4762 | 0.84722 | 41.629 | 0 | 0.50714 | 0.84905 | 41.2871 | 0 | 0 | 0.50714 | 0 | 0 | 95.2521 | 0 | 1.905 | 33.8709 | 100.1656 | 4.6728 | 0.006228 | 31.7189 | 0.067368 | 0.0031786 | 0.32369 | 3.2609 | 0 | 0 | 0 | 4.2476 | 0 | 31.7863 | -3.0749
Colorant | 0 | 9621.6585 | 0 | 55568.8515 | 1108.3614 | 54460.4901 | 0 | 663.4622 | 1110.7544 | 54013.1979 | 0 | 0 | 663.4622 | 0 | 0 | 44193.5347 | 0 | 883.8707 | 15714.8941 | 45947.193 | 1658.9065 | 19.8245 | 14716.4471 | 108.2398 | 1.4825 | 520.0713 | 3530.333 | 0 | 0 | 0 | 5556.8904 | 0 | 14824.6868 | -3926.0647
Organic Pigment | 0 | 86.207 | 0 | 355.7006 | 7.0947 | 348.6059 | 0 | 4.2469 | 7.11 | 345.7428 | 0 | 0 | 4.2469 | 0 | 0 | 259.1543 | 0 | 5.1831 | 92.1534 | 269.4936 | 9.7509 | 0.08345 | 86.2984 | 0.69878 | 0.0086997 | 3.3575 | 16.2953 | 0 | 0 | 0 | 35.5701 | 0 | 86.9972 | -25.1025
Clarifier/Toner | 0 | -149.5361 | 0 | 2638.521 | 52.6272 | 2585.8938 | 0 | 31.5025 | 52.7409 | 2564.6554 | 0 | 0 | 31.5025 | 0 | 0 | 2664.484 | 0 | 53.2897 | 947.4708 | 2788.0571 | 116.8209 | 0.1557 | 887.2732 | 4.9979 | 0.089227 | 24.014 | 81.5231 | 0 | 0 | 0 | 263.8523 | 0 | 892.2711 | -187.0975
Inorganic Pigments | 0 | -585.8895 | 0 | 415.7669 | 8.2928 | 407.4742 | 0 | 4.964 | 8.3107 | 404.1275 | 0 | 0 | 4.964 | 0 | 0 | 952.5208 | 0 | 19.0504 | 338.7094 | 1001.6564 | 46.7284 | 0.06228 | 317.1894 | 0.65437 | 0.031784 | 3.1441 | 32.6092 | 0 | 0 | 0 | 41.5767 | 0 | 317.8438 | -30.1219
Fillers | 0 | -57.6895 | 0 | 42.4762 | 0.84722 | 41.629 | 0 | 0.50714 | 0.84905 | 41.2871 | 0 | 0 | 0.50714 | 0 | 0 | 95.2521 | 0 | 1.905 | 33.8709 | 100.1656 | 4.6728 | 0.006228 | 31.7189 | 0.067368 | 0.0031786 | 0.32369 | 3.2609 | 0 | 0 | 0 | 4.2476 | 0 | 31.7863 | -3.0749
Reinforcement | 0 | -865341.7941 | 0 | 637142.8571 | 12708.2804 | 624434.5767 | 0 | 7607.1429 | 12735.7183 | 619306.0013 | 0 | 0 | 7607.1429 | 0 | 0 | 1428781.2675 | 0 | 28575.6254 | 508064.0511 | 1502484.6512 | 70092.54 | 93.42 | 475784.1621 | 1010.5239 | 47.6795 | 4855.373 | 48913.83 | 0 | 0 | 0 | 63714.3343 | 0 | 476794.686 | -46123.243
Misc. Inorganic Wastes | 0 | 0 | 0 | 0 | 0 | 0 | 0 | 4063804 | 0 | 4063804 | 794880 | 3215960 | 0 | 0 | 0 | 0 | 0 | 0 | 0 | 0 | 0 | 0 | 0 | 0 | 79.488 | 0 | 0 | 0 | 0 | 0 | 0 | 0 | 794880 | 3215960
Other | 0 | 0 | 0 | 0 | 0 | 0 | 0 | 4560816 | 0 | 4560816 | 656640 | 2923600 | 0 | 966000 | 0 | 0 | 0 | 0 | 0 | 0 | 0 | 0 | 0 | 0 | 65.664 | 0 | 0 | 0 | 0 | 0 | 0 | 0 | 656640 | 2923600
Yard Trimmings | 0 | 0 | 0 | 0 | 0 | 0 | 0 | 35375560 | 0 | 35375560 | 2557440 | 10524960 | 22279800 | 0 | 0 | 0 | 0 | 0 | 0 | 0 | 0 | 0 | 0 | 0 | 255.744 | 0 | 0 | 0 | 0 | 0 | 0 | 0 | 2557440 | 10524960
Food | 0 | 0 | 0 | 0 | 0 | 0 | 0 | 63120524 | 0 | 63120524 | 7534080 | 35229380 | 20320200 | 0 | 0 | 0 | 0 | 0 | 0 | 0 | 0 | 0 | 0 | 0 | 753.408 | 0 | 0 | 0 | 0 | 0 | 0 | 0 | 7534080 | 35229380
Rubber, Leather, Textiles | 0 | 0 | 0 | 0 | 0 | 0 | 0 | 26195456 | 0 | 26195456 | 5736960 | 16225980 | 0 | 4181400 | 0 | 0 | 0 | 0 | 0 | 0 | 0 | 0 | 0 | 0 | 573.696 | 0 | 0 | 0 | 0 | 0 | 0 | 0 | 5736960 | 16225980
Wood | 0 | 0 | 0 | 0 | 0 | 0 | 0 | 18097084 | 0 | 18097084 | 2833920 | 12132940 | 0 | 3098100 | 0 | 0 | 0 | 0 | 0 | 0 | 0 | 0 | 0 | 0 | 283.392 | 0 | 0 | 0 | 0 | 0 | 0 | 0 | 2833920 | 12132940
Metals | 0 | 0 | 0 | 0 | 0 | 0 | 0 | 25610736 | 0 | 25610736 | 2937600 | 13887100 | 0 | 8714700 | 0 | 0 | 0 | 0 | 0 | 0 | 0 | 0 | 0 | 0 | 293.76 | 0 | 0 | 0 | 0 | 0 | 0 | 0 | 2937600 | 13887100
Glass | 0 | 0 | 0 | 0 | 0 | 0 | 0 | 12249884 | 0 | 12249884 | 1624320 | 7601360 | 0 | 3056700 | 0 | 0 | 0 | 0 | 0 | 0 | 0 | 0 | 0 | 0 | 162.432 | 0 | 0 | 0 | 0 | 0 | 0 | 0 | 1624320 | 7601360
Paper and Paperboard | 0 | 0 | 0 | 0 | 0 | 0 | 0 | 67388980 | 0 | 67388980 | 4216320 | 17249240 | 0 | 45954000 | 0 | 0 | 0 | 0 | 0 | 0 | 0 | 0 | 0 | 0 | 421.632 | 0 | 0 | 0 | 0 | 0 | 0 | 0 | 4216320 | 17249240
Contaminants | 0 | 0 | 0 | 0 | 0 | 0 | 0 | 0 | 0 | 0 | 0 | 0 | 0 | 0 | 0 | 0 | 0 | 0 | 168450.308 | 168450.308 | 0 | 0 | 0 | 0 | 0 | 0 | 0 | 0 | 0 | 0 | 0 | 0 | 0 | 0
Additive Degradation Products | 0 | 0 | 0 | 0 | 0 | 0 | 0 | 0 | 0 | 0 | 0 | 0 | 0 | 0 | 0 | 0 | 0 | 0 | 1334644.748 | 1334644.748 | 0 | 0 | 0 | 0 | 0 | 0 | 0 | 0 | 0 | 0 | 0 | 0 | 0 | 0
Ash | 0 | 0 | 0 | 0 | 0 | 0 | 0 | 0 | 0 | 0 | 0 | 0 | 0 | 0 | 0 | 0 | 0 | 0 | 0 | 0 | 0 | 0 | 0 | 0 | 3.8268 | 0 | 0 | 0 | 0 | 0 | 0 | 0 | 0 | 0
Char, Solid Residues from Chemical Recycling | 0 | 0 | 0 | 0 | 0 | 0 | 0 | 0 | 0 | 0 | 0 | 0 | 0 | 0 | 0 | 0 | 0 | 0 | 0 | 0 | 0 | 0 | 0 | 0 | 0 | 0 | 0 | 0 | 74333.5485 | 357158.3943 | 0 | 0 | 0 | 74333.5485
Oil, gas, monomer (Products) | 0 | 0 | 0 | 0 | 0 | 0 | 0 | 0 | 0 | 0 | 0 | 0 | 0 | 0 | 0 | 0 | 0 | 0 | 0 | 0 | 0 | 0 | 0 | 0 | 0 | 0 | 0 | 8198346.9132 | 0 | 0 | 0 | 0 | 0 | 0
Total Mass excluding emissions | 17633659.6022 | -1240981.9361 | 0 | 35660011.2045 | 38770.2053 | 35621240.9992 | 0 | 257088605.3445 | 713200.2241 | 291997045.6716 | 28892160 | 118990520 | 43025761.3445 | 65970900 | 0 | 25915432 | 0 | 60490.0336 | 2578585.484 | 20770428.5944 | 975085 | 8345 | 8629838.856 | 70071.5738 | 3763.0338 | 336680.4262 | 1629528 | 8198346.9132 | 74333.5485 | 357158.3943 | 3566001.2838 | 0 | 37592070.4298 | 116473999.8146
Total Plastics | 17633659.6022 | 0 | 0 | 33724199.4008 | 159.0226 | 33724040.3782 | 0 | 402648.7933 | 674106.1258 | 33452583.0457 | 0 | 0 | 402648.7933 | 0 | 0 | 22890930.3183 | 0 | 0 | 0 | 16090539.7985 | 830259.3204 | 7970.0442 | 7622679.796 | 66672.1735 | 768.9352 | 320346.9619 | 1494035.3995 | 0 | 0 | 0 | 3372419.9401 | 0 | 7689351.9695 | -2377966.8523
Total Additives | 0 | -1240981.9361 | 0 | 1935811.8037 | 38611.1827 | 1897200.6209 | 0 | 23112.5512 | 38694.5463 | 1881618.6259 | 0 | 0 | 23112.5512 | 0 | 0 | 3024501.6817 | 0 | 60490.0336 | 1075490.428 | 3176793.7398 | 144825.6796 | 374.9558 | 1007159.06 | 3399.4003 | 101.0558 | 16333.4643 | 135492.6005 | 0 | 0 | 0 | 193581.3437 | 0 | 1010558.4603 | -138553.3331
Actual mass of emission (tons) | 0 | 0 | - | 0 | 0 | 0 | - | 0 | 0 | 0 | 0 | 0 | 0 | 0 | - | 0 | 0 | 0 | 0 | 0 | 0 | 0 | 0 | 0 | 70067.747 | 0 | 0 | 0 | 0 | 0 | 0 | 0 | 0 | 0
Total emissions (tons CO2 equivalent) | 0 | 0 | 32767377.5847 | 0 |  | 0 | 74030390.5853 | 0 |  | 0 |  |  |  | 0 | 120151790 | 0 | -25203141.7519 | 0 | 0 | -19027011.8237 | 0 | 0 | 380510.3068 | 0 | 30442962.7047 | 0 | 6023585.752 |  | 190916.9702 | 3277.5446 | 157233.555 | 94514845.048
Emissions from Plastic (tons CO2 equivalent) | 0 | 0 | 32767377.5847 | 0 | 0 | 0 | 74030390.5853 | 0 | 0 | 0 | 0 | 0 | 0 | 0 | 120151790 | 0 | -25203141.7519 | 0 | 0 | -19027011.8237 | 0 | 0 | 380510.3068 | 0 | 106194.7047 | 0 | 6023585.752 | 2147966.8913 | 190916.9702 | 3277.5446 | 157233.555 | 14845.048 | 0 | 0
Embodied Energy (MJ) | [27 empty] | 26726610937.032

## Assumptions
Assumptions | Effects | Justification | Sources if applicable
Accumulation during consumer use phase is 0 | Stream 4 = 6 | It is difficult to predict the use-time of a particular plastic product. Thus, in reality, this assumption is not perfectly accurate. For example, in some applications such as food storage, people will use the container for years before discarding/recycling it. Alternatively, some plastics are used as single-use items (food wrapping, utensils, plates).
10% of plastic produced ends up in the environment/ocean | Stream 24= 0.10*Stream 4 | Realistically, plastics sent to landfills are likely to migrate to another environment. Plastic landfills do hold plastics within the containment barrier. However, a fraction of plastics does not make it into the containment. Transportation between stages, collection, sorting, and littering are all factors that contribute to plastics release. | https://plastic-pollution.org/#:~:text=Of%20the%20260%20million%20tons,damaging%20life%20on%20the%20seabed.
Additives composition varies between a specific range based on types. To ensure that the general mass balance of all additive types are accounted for in a given stream, the lowest composition of additive was used for all material balances | Lowest additive composition used | Plastics manufactured do not necessarily always use every additive possible. In some cases, one plastic product may use fillers, while another type uses none. Using minimum composition lets us assume that, on average, the fraction of added additives to omitted additives balances the minimum composition. This assumption was made because the average additive composition for "Other plastics" nets a negative polymer resin mass, which is not possible in reality. For instance, suppose that a plastic product is made out of base resin (A), additive B, and additive C. Additive B can range between 5 – 70% of the total mass, while additive eC can range between 10 - 50% of the total mass. The highest additive composition mixture in this situation would result in 120% additives, an impossible scenario. The lowest additive composition equates to 15% additives and 85% base resin. Our work considers a longer list of additives that could be present. Using the compositions still the additive content to a value higher than 100%. Instead, low composition for all chemical additives is chosen because we also considered the possibility that some additives may not be found in all plastics generated.
2% of total plastic waste generated becomes litter | Total mass of stream 9 = Stream 4*0.02 | Jambeck et al 2015 reported a 2% littering rate for plastic waste in their analysis | Jambeck, J. R., Geyer, R., Wilcox, C., Siegler, T. R., Perryman, M., Andrady, A., … & Law, K. L. (2015). Plastic waste inputs from land into the ocean. Science, 347(6223), 768-771. Available at: http://science.sciencemag.org/content/347/6223/768.
Degradation of plastic waste in landfill is too slow for appreciable mass loss | Mass loss from degradation in landfilling is neglected from plastic ONLY | Plastic waste can take hundreds of years to degrade in the environment. When performing a material flow analysis on the basis of one year, the mass loss of plastic waste can be considered negligible. However, mass loss to the environment such as the ocean should be considered. This assumption is valid only for material flow analysis involving plastic components. If we factor in the rest of the MSW that ended up in the landfill, the degradation products cannot be neglected.
Incineration of plastic waste results in ash content equal to 1% of the original volume | Determines the exiting solid mass out of incineration | Using the average ash density of 2.05 g/cm3, average polymer density of 0.000413367 tons/cm3, or 0.375 kg/cm3 (calculated in the generic polymer stream tab), we can calculate the ash content generated. The remaining mass has already been converted to a standardized unit of CO2-eq and thus will not appear balanced. | https://www.nap.edu/read/9190/chapter/6
2% of additives migrated during the use phase | Stream 5 Additives = Stream 4 Additves * 0.02 | See the "Migration Data - Use" tab. We have a very limited information on migrated chemicals during the use phase because it is difficult and time-consuming to do individual studies. However, in that tab, we have compiled what we were able to find and averaged/lumped the data into an estimation | T. R. Crompton, Additive migration from plastics into food: a guide for analytical chemists, New ed. Shawbury: Smithers Rapra Technology, 2007.
0.00047% of polymer/plastic/monomer migrated during use phase | Stream 5 Plastic = Stream 4 Plastic * 0.0000047 | Like the previous assumption, Crompton (2007)’s migration data was used. This value of 0.00047% came from the possibility of PDMS dissolving in oily products. This value is the only contributing factor to polymer migration at this time. More available data will improve the accuracy. | T. R. Crompton, Additive migration from plastics into food: a guide for analytical chemists, New ed. Shawbury: Smithers Rapra Technology, 2007.
Emissions in unit of tons CO2 equivalent is not considered part of the mass | Emission value excluded from material balance | The emissions calculated were based on average endpoint data. The specifics of the identity of the "emission" are unspecified. However, for this study, we assumed that the emissions come from running the process, using substances integral to the operation, and other releases that do not include plastics/additives. Note that tons of CO2 equivalent are simply a way of standardizing the impacts of different released substances. A higher mass of CO2 equivalent signifies a high environmental impact. Therefore, different chemicals are assigned different values of CO2 equivalency.
Microplastics/Plastic components make up 0.01% of the compost's mass | Total plastic content in stream 11 compost = 0.01% w/w compost from stream 11. These plastics joined the material balance on stream 8 (with other nonplastic waste) | Plastic-coated products have the potential to contaminate compost. Brinton et al. 2018 tested the content of microplastics in plastic-coated paper products (milk and juice cartons, hot and cold paper drinking cups, frozen food containers, take-out containers, paper plates, and plastic-lined paper bags). During composting, these plastic coatings break down into smaller components (microplastics) rather than succumbing to biodegradation. Unfortunately, these microplastics can produce persistent organic pollutants such as DDT, PCBs, and dioxins. Eventually, these toxic chemicals may find their way into wildlife and the food chain. | W. Brinton, C. Dietz, A. Bouyounan, and D. Matsch, “Microplastics in Compost: The Environmental Hazards Inherent in the Composting of Plastic-Coated Paper Products,” p. 19, 2018.
The incineration of 1 MT (1.1 US tons) of MSW releases approximately 0.95 MT CO2-eq (or 1.05 tons CO2-eq) | Emission of nonplastic MSW = 1.05*Mass of nonplastic MSW into incineration | A background paper on "Good Practice Guidance and Uncertainty Management in National Greenhouse Gas Inventories" reported that the incineration of 1 MT of MSW releases between 0.7-1.2 MT of CO2. An average value of 0.95 MT was used. | Intergovernmental Panel on Climate Change (IPCC), IPCC Expert Meetings on Good Practice Guidance and Uncertainty Management in National Greenhouse Gas Inventories. Institute for Global Environmental Strategies (IGES) for the IPCC, 2002.
Polymer recovery rate = 66.7-94% | Domestic Recycling efficiency = 0.667 | van Velzen et al. 2017 performed a study on the polymer recovery efficiency via mechanical recycling and determined that the net polymer yields have varied between 66.7 – 94% for a standard recycling process. Some contaminants are partially removed following the same process. Additionally, a recent material recycling facility constructed in Philadelphia has demonstrated a recycling efficiency of 64%. We estimated a 66.7% efficiency for this one iteration. Opportunities for sensitivity analysis are available for this parameter | E. U. T. van Velzen, M. Jansen, M. T. Brouwer, A. Feil, K. Molenveld, and T. Pretz, “Efficiency of recycling post-consumer plastic packages,” Lyon, France, 2017, p. 170002. doi: 10.1063/1.5016785. | https://waste-management-world.com/a/carbonlite-opens-world-s-largest-bottle-to-bottle-recycling-plant-in-Pennsylvania
2% of the additives subjected to mechanical recycling has migrated from the polymer matrix | Stream 18 additives = Stream 16 additives * 0.02 | van Velzen et al. 2017 reported that approximately 1-3% of the recovered polymer mass appeared as dissolved substances that were separated during the polymer wash. Although they were not specific about the identity of the dissolved substances, we can approximate that the dissolved substances are volatile/semi-volatile additives | E. U. T. van Velzen, M. Jansen, M. T. Brouwer, A. Feil, K. Molenveld, and Th. Pretz, “Efficiency of recycling post-consumer plastic packages,” Lyon, France, 2017, p. 170002, doi: 10.1063/1.5016785.
Additives added to help the polymer processability is lumped into the contamination stream (19). | Contamination stream 19 represents additives from previous processing, the generated degradation products, and additional additives required for processing | Horodytska (2020) study focuses on determining chemicals found in recycled plastic after being subjected to mechanical recycling. During recycling, we know that more additives are added to improve processability. However, some of the same additives can migrate out. Therefore, the contamination stream is the "net" mass flow rate of chemicals into recycled plastics. | O. Horodytska, A. Cabanes, and A. Fullana, “Non-intentionally added substances (NIAS) in recycled plastics,” Chemosphere, vol. 251, p. 126373, Jul. 2020, doi: 10.1016/j.chemosphere.2020.126373.
The contamination/degradation products entering the manufacturing phase are neglected from Stream 4 | Contaminants and Degradation products in Stream 20 does not get added to Stream 4 | If we account for the contamination/degradation of chemicals from stream 20 (recycled), we will enter a calculation loop. The contaminants/degradation from the plastic's previous life would get added to the next cycle.
Plastic Waste Import/Export - Ethylene = HDPE/LDPE/PET and are evenly split | Ethylene values reported as import/export/reexport are divided into two for HDPE, LDPE estimation. | According to Ma et al. 2020, PET imports account for 40% of the world’s total export. Although variation is expected between countries, using a global average to estimate an unknown fraction should be reasonable. Therefore, based on the UN COMTRADE data regarding plastic waste import/export/re-export, we assume that 40% of “Other plastics” are PET and 60% contains other uncategorized plastic wastes. | Z. Ma, M. W. Ryberg, P. Wang, L. Tang, and W.-Q. Chen, “China’s Import of Waste PET Bottles Benefited Global Plastic Circularity and Environmental Performance,” ACS Sustainable Chemistry & Engineering, vol. 8, no. 45, pp. 16861–16868, Nov. 2020, doi: 10.1021/acssuschemeng.0c05926. United Nations, “UN Comtrade,” 2021. [Online]. Available: https://comtrade.un.org/data/
1/3 of Domestically Recycled Plastic is sent to incineration/landfill due to inefficiency problem | Stream 23 and Stream 28 contains 1/3 of the wasted plastics sent to domestic recycling. This value is split equally between the two streams for simplification | Only 3.9% has been domestically recycled in the United States, while 4.5% has been exported for recycling in 2018. State-of-the-art technology could realistically recover 2/3 of the plastics sent for recycling, leaving 1/3 as waste. This assumption is a "best-case scenario." | https://waste-management-world.com/a/carbonlite-opens-world-s-largest-bottle-to-bottle-recycling-plant-in-Pennsylvania
Landfill leachate release additive at a 0.001% rate | Stream 29 = Plastic Litter + 0.00001*Additive Input | Landfill sites in industrialized countries have been known to perform leachate treatments such as aerobic and membrane bioreactors to reduce the BPA concentration to 0.11 – 30 μg/L. Without proper leachate treatment, plastic additives and BPA could be released into the environment and contaminate the nearby water supply. The rate of leachate release has been estimated to vary between 20 – 30% of the wastes placed in the landfill 23. Our generic scenario holds that over 146 million tons of waste have been sent for landfilling in 2018, with each landfill receiving on average 55,000 tons of MSW/day. The potential leachate generated from landfills may approach 29.2 – 43.8 million tons/yr, or 11,000 – 16,500 tons/(yr·site). For a given site, the estimated yearly chemical additive release through leachate equates to 0.11 – 0.165 tons/(yr·site) (0.001% additive in leachate). | E. L. Teuten, J. M. Saquing, D. R. U. Knappe, M. A. Barlaz, S. Jonsson, A. Björn, S. J. Rowland, R. C. Thompson, T. S. Galloway, R. Yamashita, D. Ochi, Y. Watanuki, C. Moore, P. H. Viet, T. S. Tana, M. Prudente, R. Boonyatumanond, M. P. Zakaria, K. Akkhavong, Y. Ogata, H. Hirai, S. Iwasa, K. Mizukawa, Y. Hagino, A. Imamura, M. Saha and H. Takada, Transport and release of chemicals from plastics to the environment and to wildlife, Philosophical Transactions of the Royal Society B: Biological Sciences, 2009, 364, 2027–2045.

## US 2018 Facts - Sensitivity
2018 Conditions | Values | Notes |  |  |  | https://www.epa.gov/facts-and-figures-about-materials-waste-and-recycling/national-overview-facts-and-figures-materials#:~:text=In%202018%2C%20plastic%20products%20generation,to%2012.2%20percent%20in%202018.
Total MSW (tons) | 292360000
Total Plastic waste (tons) | 35680000
Plastic Recycled (Total, domestic and export) | 0.772 | [5 empty] | SENSITIVITY ANALYSIS
Plastic Mechanically Recycled (Domestic) fraction | 0.72633 |  | Sensitivity Analysis: Change only the Yellow Highlighted Cell |  |  |  | Mechanical Recycling Rate | 0.72633
Mechanical Recycling Efficiency | 0.667 | ACTIVE |  |  |  |  | Additive Content | N/A
Chemically Recycled Plastics (Domestic) Efficiency (Upper Bound) | 0.95 | ACTIVE | Reported Recycled Plastics (US EPA 2018) |  |  | (Stream 16) | Recycling Process Efficiency | 0.667
Chemically Recycled Plastics (Domestic) Fraction (Upper Bound) | 0.2166 | ACTIVE | Name | Fraction | Recycled Mass Reported (tons) | Scaled Recycled Mass - Sensitivity Analysis(tons) | Chemical Recycling Efficiency | 0.95
Chemically Recycled Plastics (Domestic) Efficiency (Lower Bound) | 0.6 | INACTIVE | PET | 0.30132 | 910000 | 8299971.3907
Chemically Recycled Plastics (Domestic) Fraction (Lower Bound) | 0.1368 | INACTIVE | HDPE | 0.18543 | 560000 | 5107674.702
Plastic Export Fraction | 0.045671 | (Constant) | PVC | 0 | 0 | 0 | Total Plastic Additive Release (tons) | 1067649.0936 | Additive migration + Sent to landfill and Incineration (before process)
Plastic Re-Export Fraction | 0.00023388 | (Constant) | LDPE/LLDPE | 0.12252 | 370000 | 3374713.6424
Plastic Incinerated fraction (Lower Bound) | 0.0019639 | ACTIVE | PLA | 0 | 0 | 0
Plastic Incinerated fraction (Upper Bound) | 0.015711 | INACTIVE | PP | 0.016556 | 50000 | 456042.3841 | Greenhouse Gas Emission in EoL Phase (CO2-eq) | 150230300.3174
Plastic Landfilled fraction (Lower Bound) | 0.0094361 | ACTIVE | PS | 0.0066225 | 20000 | 182416.9536 | Greenhouse Gas Emission for Chemical Recycling (CO2-eq) | 98343429.0572
Plastic Landfilled fraction (Upper Bound) | 0.075489 | INACTIVE | Other Resin | 0.36755 | 1110000 | 10124140.9272 | Energy Footprint (Adapted from REMADE Calculator) | 2.0206e+12
Assumed Values |  |  | Total | 1 | 3020000 | 27544960 | Results
Plastic waste lost to littering (fraction of waste generated) | 0.02 | [5 empty] | Chemical Recycling Rate (%) | Plastic Additive Release | GHG Emission | Energy Footprint
Plastic waste leak after landfill (fraction of generated) | 0.1 | [5 empty] | 22.8 | 1050010.0037 | 96251835.7082 | 1.9834e+12
Plastic content in compost (fraction) | 0.01 |  | Reported Plastic Import/Export (UNCOMTRADE 2018) |  |  |  | 28.5 | 961814.554 | 88350949.0469 | 1.8208e+12
Total compost stream mass multiplier | 1.01 |  | Name | Import (tons) | Export (tons) | Re-Export (tons) | 47.5 | 667830 | 62014660 | 1278657508515
Total mass of plastic in compost stream (tons) | 426000 |  | Ethylene | 139791 | 920477 | 7246 | 76 | 226852.4731 | 22510226.8688 | 465445859946.7837
Additive migration fraction | 0.02 |  | Vinyl Chloride | 36647 | 137493 | 34 | 87 | 56341.2703 | 7235179.3235 | 151004022500.5216
Incineration Efficiency Fraction | 0.9999 |  | Styrene | 19841 | 28071 | 27
MSW Generated |  |  | Other Plastics | 778806 | 543487 | 1038
Total Waste Generated (tons) | 292360000 | [5 empty] | Note: 87% overall chemical recycling rate is the max limit, assuming a chemical recycling has an efficiency of 95% (best case scenario). The US recycled 8.4%, leaving 91.6% mass to incineration and landfilling
Misc. Inorganic Wastes | 0.0139 |  | Scaled International Trade Data |  |  |  | Alternatively, 91.6% can be sent to chemical recycling before incineration/landfill. At a 95% effiency, the actual mass that can be recovered is 87%.
Other | 0.0156 |  |  | Stream 21 | Stream 27 | Stream 22 | The 87% cannot go higher than that because of the statistics reported by the EPA.
Yard Trimmings | 0.121 |  | Name | Import (tons) | Export (tons) | Re-Export (tons)
Food | 0.2159 |  | Ethylene | 139791 | 920477 | 7246
Rubber, Leather, Textiles fraction | 0.0896 |  | Vinyl Chloride | 36647 | 137493 | 34
Wood fraction | 0.0619 |  | Styrene | 19841 | 28071 | 27
Metals fraction | 0.0876 |  | Other Plastics | 778806 | 543487 | 1038
Glass fraction | 0.0419
Paper and Paperboard fraction | 0.2305
Plastics fraction | 0.122
MSW Recycled
Total recycled (tons) | 69000000
Misc. Inorganic Wastes | 0
Other | 0.014
Yard Trimmings | 0
Food | 0
Rubber, Leather, Textiles fraction | 0.0606
Wood fraction | 0.0449
Metals fraction | 0.1263
Glass fraction | 0.0443
Paper and Paperboard fraction | 0.666
Plastics fraction | 0.0438
MSW Incinerated
Total Incinerated (tons) | 34560000
Misc. Inorganic Wastes | 0.023
Other | 0.019
Yard Trimmings | 0.074
Food | 0.218
Rubber, Leather, Textiles fraction | 0.166
Wood fraction | 0.082
Metals fraction | 0.085
Glass fraction | 0.047
Paper and Paperboard fraction | 0.122
Plastics fraction | 0.163
MSW Landfilled
Total Landfilled (tons) | 146180000
Misc. Inorganic Wastes | 0.022
Other | 0.02
Yard Trimmings | 0.072
Food | 0.241
Rubber, Leather, Textiles fraction | 0.111
Wood fraction | 0.083
Metals fraction | 0.095
Glass fraction | 0.052
Paper and Paperboard fraction | 0.118
Plastics fraction | 0.185
MSW Composted
Total Composted (tons) | 42600000
Misc. Inorganic Wastes | 0
Other | 0
Yard Trimmings | 0.523
Food | 0.477
Rubber, Leather, Textiles fraction | 0
Wood fraction | 0
Metals fraction | 0
Glass fraction | 0
Paper and Paperboard fraction | 0
Plastics fraction | 0
Collection Emission |  | According to P. C. Rem, S. Olsen, J.-H. Welink, and N. Fraunholcz, “CARBON DIOXIDE EMISSION ASSOCIATED WITH THE PRODUCTION OF PLASTICS - A COMPARISON OF PRODUCTION FROM CRUDE OIL AND RECYCLING FOR THE DUTCH CASE,” Environ. Eng. Manag. J., vol. 8, no. 4, pp. 975–980, 2009, doi: 10.30638/eemj.2009.142.
Typical Waste transportation emission factor (kg CO2-eq/tons) | 230 | The typical emission during the transportation of waste = 158-230 kg CO2 eq/tons based on a dutch study
Total emissions (kg CO2-eq) | 67159320504.4583 | If we calculate for an annual emission from the collection phase using this number,
Total emissions (tons CO2-eq) | 74030390.5853 | Total emissions = 46.2 billion - 67.3 billion kg CO2/yr, which is, 51 - 74 million tons CO2 eq/yr
Alternative Estimation for Waste Sector 2018 (Collection)
2018 Greenhouse Gas Emission from Waste Sector (metric tons CO2-e) | 109000000 | Source: EPA Data
2018 Greenhouse Gas Emission in US tons | 120151932.79
Emissions from Manufacture
Fraction of Fugitive Emissions from Forming/Molding Process (kg/kg formed) | 0.0025 | Source: EPA - Use of Additives in the Thermoplastic Converting Industry Draft
2018 fugitive emissions from manufacture (tons) | 89150.028
Emissions from Incineration (UNUSED) |  | https://www.ciel.org/wp-content/uploads/2019/05/Plastic-and-Climate-Executive-Summary-2019.pdf
2015 emissions from incineration (tons) | 6500000
2015 total waste generated (tons) | 34480000
2018 total waste generated (tons) | 35680000
2018 emissions from incineration | 6726218.0974
Ash content generated from plastic incineration
Density of MSW plastic waste (tons/cm3) | 0.00041378
Mass of plastic waste going to incineration (tons) | 70071.5738
Volume of MSW plastic going to incineration (cm3) | 169346857.2492
Fraction of ash generated from the original MSW volume | 0.01 | 3 INCINERATION ¦ Shipboard Pollution Control: U.S. Navy Compliance with MARPOL Annex V ¦ The National Academies Press (nap.edu)
Volume of ash generated (cm3) | 1693468.5725
Density of ash (tons/cm3) | 2.2597e-06 | https://www.fhwa.dot.gov/publications/research/infrastructure/pavements/97148/033.cfm
Mass of ash generated by incineration of plastic MSW (tons) | 3.8268
Emissions from Waste Facilities
2018 Emission (metric tons CO2 equivalent) | 109000000 | https://ghgdata.epa.gov/ghgp/main.do#/listFacility/?q=Find%20a%20Facility%20or%20Location&st=&bs=&et=&fid=&sf=11001000&lowE=0&highE=23000000&g1=1&g2=1&g3=1&g4=1&g5=1&g6=0&g7=1&g8=1&g9=1&g10=1&g11=1&g12=1&s1=1&s2=1&s3=1&s4=1&s5=1&s6=1&s7=1&s8=1&s9=1&s10=1&s201=1&s202=1&s203=1&s204=1&s301=1&s302=1&s303=1&s304=1&s305=1&s306=1&s307=1&s401=1&s402=1&s403=1&s404=1&s405=1&s601=1&s602=1&s701=1&s702=1&s703=1&s704=1&s705=1&s706=1&s707=1&s708=1&s709=1&s710=1&s711=1&s801=1&s802=1&s803=1&s804=1&s805=1&s806=1&s807=1&s808=1&s809=1&s810=1&s901=1&s902=1&s903=1&s904=1&s905=1&s906=1&s907=1&s908=1&s909=1&s910=1&s911=1&si=&ss=&so=0&ds=E&yr=2018&tr=current&cyr=2019&ol=0&sl=0&rs=ALL
2018 Emissions from waste facilities (sorting process) (tons CO2 eq) | 120151790
Emissions from Landfills 2018 |  | https://www.epa.gov/sites/production/files/2019-04/documents/2019_fast_facts_508_0.pdf
2018 Emission (metric tons CO2 eq | 630000000 | https://www.epa.gov/ghgemissions/overview-greenhouse-gases#methane
Fraction of MSW emission in landfiling | 0.15 | https://www.epa.gov/lmop/basic-information-about-landfill-gas
Emissions from landfill -Combined (tons CO2 eq) | 94500000

## CO2-Energy FootPrint - REMADE
REMADE CALCULATOR DRAFT Calculator to estimate savings in embodied energy and CO2e emissions for Recycling
Warning: This calculator is intended to be an accesible and easy to use tool for "back of the envelope" calculations of savings in embodied energy and CO2e emissions when increasing the use of secondary (recycled) materials. These estimated savings may be used by the REMADE Institute to estimate its expected overall impact, but more detailed calculations and LCAs should be used to estimate energy and CO2e savings after process details have been developed further as part of REMADE projects.
General Instructions: Please read and follow the Instructions below (provided as "Notes" in column B) to enter data into the cells highlighted in bright blue or yellow. In this version of the calculator tool, you may opt to use embodied energy and CO2e values for mechanically recycled secondary plastics by 1) using the corresponding values from columns D and F from the "EE CO2e" tab or 2) calculating the energy and CO2e using the appropriate sections of the "Plastics recycling calculator" tab. For polymers recycled using chemical or solvent-based approaches, you must use the "Plastics recycling calculator" tab. Values of embodied energy and CO2 savings in cells H35 and H38 below ( highlighted in bright green) should be reported in project proposals.
Instructions or Explanation (read comment) | Current Status | Material 1 | Material 2 | Material 3 | Material 4 | Material 5 | Material 6 | Material 7 | Material 8 | Material 9 | Total | Units
| Material Type | PET | HDPE | PVC | LDPE | PLA | PP | PS | Other | Chemically Recycled Product
| % Recycle content | 67.08% | 65.32% | 88.47% | 65.59% | 0% | 65.49% | 69.12% | 80.67%
| % yield | 66.7% | 66.7% | 66.7% | 66.7% | 66.7% | 66.7% | 66.7% | 66.7% | 21.66%
| EE of primary material | 85 | 80 | 59 | 67.5 | 51.5 | 79 | 97 | 87 |  |  | MJ/kg
| EE of secondary material | 39 | 40 | 36 | 50 | 36.5 | 50 | 47.5 | 29.6 |  |  | MJ/kg
| CO2e of primary material | 3.9 | 3.26 | 2.5 | 2.75 | 3.6 | 3.05 | 3.8 | 3.7 |  |  | kgCO2/kg
| CO2e of secondary material | 2.35 | 2.28 | 2.15 | 2.85 | 2.2 | 2.1 | 2.85 | 1.26 |  |  | kgCO2/kg
| Embodied Energy per kg of product | 81.1757 | 80.7651 | 57.95 | 83.991 | 77.2114 | 89.9674 | 94.1321 | 61.0087 |  |  | MJ/kg
| CO2e emissions per kg of product | 4.2883 | 3.9278 | 3.2839 | 4.2213 | 5.3973 | 3.64 | 4.7127 | 2.596 |  |  | kgCO2/kg of product
| Mass of material in product | 8120477.0755 | 4875406.0695 | 36647 | 3244964.9834 | 0 | 429063.4437 | 191466.3775 | 9992492.0503 | 8198346.9132 |  | metric tons
| Total EE impacted | 659185406790.6962 | 393762688335.4958 | 2123692288.5907 | 272547797392.2964 | 0 | 38601730879.5277 | 18023130608.4439 | 609629192287.2206 | 26726610937.032 | 2.0206e+12 | MJ
| Total CO2 emissions impacted | 34823009.1082 | 19149476.5545 | 120345.3435 | 13697880.9493 | 0 | 1561776.1938 | 902323.2514 | 25940650.7653 | 2147966.8913 | 98343429.0572 | metric tons CO2
Data Summary from Analysis
Type | Waste Generated (tons) | Waste Exported for Recycling (tons) | Waste Imported (tons) | Plastics Sent for Recycling (tons) | Actual Waste Recycled Domestically (tons) | % Recycle (Actual/Sent)
PET | 5287036.4146 | 217394.8 | 311522.4 | 8120477.0755 | 5447040.9802 | 0.67078
HDPE | 6296470.5882 | 460238.5 | 69895.5 | 4875406.0695 | 3184819.3111 | 0.65324
PVC | 839529.4118 | 137493 | 36647 | 36647 | 32420.4454 | 0.88467
LDPE/LLDPE | 8585187.6751 | 460238.5 | 69895.5 | 3244964.9834 | 2128328.887 | 0.65589
PLA | 89949.5798 | 0 | 0 | 0 | 0 | 0
PP | 8145434.1737 | 0 | 0 | 429063.4437 | 280988.1916 | 0.65489
PS | 2258733.8936 | 28071 | 19841 | 191466.3775 | 132339.6061 | 0.69119
Other Resin | 4157669.4678 | 326092.2 | 467283.6 | 9992492.0503 | 8061396.1171 | 0.80675
Total | 35660011.2045 | 1629528 | 975085 | 26890517 | 19267333.5384 | N/A
Note on B6: Brian Riise: Enter material name if desired
Note on K6: Chea, John David: Assumed that Polyurethane data is valid to represent "Other resins"
Note on B7: Brian Riise: Enter the current recycle content of the material.
Note on B8: Brian Riise: The current yield of feed material that ends up as product.
Note on B9: Brian Riise: Look up vales of the embodied energy of the selected material in column C (primary material) in the "EE CO2" tab. If data is not available enter "0" and ignore calculation of embodied energy change.
Note on B10: Brian Riise: Yoy may look up vales of the embodied energy of the selected material in column D (secondary material) in the "EE CO2" tab. For plastics, you may also choose to use the "Plastics recycling calculator" for mechanically recycled plastics. For chemical or solvent-based recycling of plastics, use values from the "Plastics recycling calculator" tab.
Note on B11: Brian Riise: Look up vales of the CO2 emissions of the selected material in column E (primary material) in the "EE CO2" tab. If data is not available enter "0" and ignore calculation of embodied energy change.
Note on B12: Brian Riise: Look up vales of the CO2 emissions of the selected material in column F (secondary material) in the "EE CO2" tab. For plastics, you may also choose to use the "Plastics recycling calculator" for mechanically recycled plastics. For chemical or solvent-based recycling of plastics, use values from the "Plastics recycling calculator" tab.
Note on B13: Brian Riise: This is the calculated weight average embodied energy of the selected material in the current product of interest. In future versions, this should tie directly to data in the "EE CO2" tab. It also divides by the yield determine the embodidied energy of material ending up in the the product.
Note on B14: Brian Riise: This is the calculated weight average CO2 emissions of the selected material in the current product of interest. In future versions, this should tie directly to data in the "EE CO2" tab. It also divides by the yield determine the embodidied energy of material ending up in the the product.
Note on B15: Brian Riise: This the the amount of the material type in the product of interest
Note on B17: Brian Riise: Enter the current recycle Look up vales in rows 36 through 68 in the "EE CO2" tab. If data is not available enter "0" and ignore calculation of embodied energy change.
Note on M17: Chea, John David: This number is not used because it only applies to Actual Recycled/Sent for Recycling. The number we used is based on the entire EoL impact

## Data - REMADE
Suggested Embodied Energy (EE) and CO2 equivalent (CE) Data for Calculator
| Emb. Energy (MJ/kg) |  | CO2e (kg/kg) |  | Casting Processes |  | Deformation Processing |  | Polymer Molding |  | Polymer Extrusion |  | Data Source(s)
Material | Primary (virgin) | Secondary (mechanically recycled) | Primary (virgin) | Secondary (mechanically recycled) | Emb. Energy (MJ/kg) | Emissions CO2e (kg/kg) | Emb. Energy (MJ/kg) | Emissions CO2e (kg/kg) | Emb. Energy (MJ/kg) | Emissions CO2e (kg/kg) | Emb. Energy (MJ/kg) | Emissions CO2e (kg/kg)
Iron_Steel | 23 | 7.3 | 2.19 | 0.44
Low Carbon steel | 26.5 | 7.3 | 1.8 | 0.44 | 11.6 | 1.8 | 4.5 | 0.34 | 11.6 | 1.8 | 4.5 | 0.34 | Ashby (mid-point)
Low alloy steel (cranskshafts and tools) | 32.5 | 8.6 | 2 | 0.52 | 11.5 | 0.85 | 10.5 | 0.8 | 11.5 | 0.85 | 10.5 | 0.8 | Ashby (mid-point)
Cast Iron | 18 | 1.5 | 10.5 | 0.51 | 10.5 | 0.79 |  |  | 10.5 | 0.79 |  |  | Ashby (mid-point)
Stainless_Steel | 84.5 | 12 | 4.95 | 0.725 | 11 | 0.85 | 8.2 | 0.6 | 11 | 0.85 | 8.2 | 0.6 | Ashby (mid-point)
Aluminum | 210 | 26 | 12 | 2.1 | 11.6 | 0.87 | 5.1 | 0.21 | 11.6 | 0.87 | 5.1 | 0.21 | Ashby (mid-point)
Magnesium alloys | 315 | 36 | 24.5 | 2.9 | 11.7 | 0.88 | 5.2 | 0.4 | 11.7 | 0.88 | 5.2 | 0.4 | Ashby (mid-point)
Titanium alloy | 685 | 87 | 46.5 | 5.2 | 13.3 | 0.85 | 14.5 | 1.15 | 13.3 | 0.85 | 14.5 | 1.15 | Ashby (mid-point)
Copper alloys | 59 | 13.5 | 3.7 | 0.825 | 9.1 | 0.69 | 0.95 | 0.16 | 9.1 | 0.69 | 0.95 | 0.16 | Ashby (mid-point)
Lead alloys | 27 | 7.45 | 2 | 0.45 | 5.4 | 0.41 | 0.35 | 0.027 | 5.4 | 0.41 | 0.35 | 0.027 | Ashby (mid-point)
Zinc (die cast) alloys | 60 | 11 | 4.1 | 0.67 | 6.85 | 0.51 | 1.85 | 0.15 | 6.85 | 0.51 | 1.85 | 0.15 | Ashby (mid-point)
Zinc alloys | 54.4 | 11 | 3.2 | 0.67 | [8 empty] | Ashby (mid-point)
Nickel-Chromium alloy | 181.5 | 33 | 11.5 | 2 | 11 | 0.815 | 4.9 | 0.39 | 11 | 0.815 | 4.9 | 0.39 | Ashby (mid-point), Forging (rolling)
Nickel-based superalloys | 232.5 | 11.5 | 35.6 | 4,3 | 10.5 | 0.775 | 4.35 | 0.325 | 10.5 | 0.775 | 4.35 | 0.325 | Ashby (mid-point), Forging (rolling)
Silver | 1475 | 155 | 100 | 9.3 | 7.05 | 0.53 | 2.6 | 0.195 | 7.05 | 0.53 | 2.6 | 0.195 | Ashby (mid-point)
Gold | 252500 | 684.5 | 26500 | 43 | 6.3 | 0.48 | 1.35 | 0.125 | 6.3 | 0.48 | 1.35 | 0.125 | Ashby (mid-point)
Platinum | 271000 | 12561 | 14750 | 367 | [8 empty] | Ashby (mid-point) for primary, Simapro for secondary
Nickel | 150 | 6.2 | 9 | 0.7 | [8 empty] | Ashby (mid-point)
Palladium | 5500 |  | 425.5 | [9 empty] | Ashby (mid-point)
Rhodium | 14200 |  | 1100 | [9 empty] | Ashby (mid-point)
Iridium | 2100 |  | 165 | [9 empty] | Ashby (mid-point)
PP | 79 | 50 | 3.05 | 2.1 |  |  |  |  | 21.5 | 1.6 | 6.2 | 0.465 | Ashby (mid-point)
PE | 81 | 50 | 2.75 | 2.85 |  |  |  |  | 23.9 | 1.8 | 6.3 | 0.47 | Ashby (mid-point)
PET | 85 | 39 | 3.9 | 2.35 |  |  |  |  | 19.65 | 1.515 | 6.1 | 0.46 | Ashby (mid-point)
LDPE | 67.5 | 50 | 2.75 | 2.85
HDPE | 80 | 40 | 3.2593 | 2.28
PVC | 59 | 36 | 2.5 | 2.15 |  |  |  |  | 14.65 | 1.115 | 5.95 | 0.445 | Ashby (mid-point)
PES (polysulfone) | 71.5 |  | 3
PUR (polyurethane) | 87 | 29.6 | 3.7 | 1.26
PUR foam | 109 |  | 4.5 | [5 empty] | 17.85 | 1.43 | 6.95 | 0.54 | Ashby (mid-point)
ABS | 94.5 | 46.5 | 3.8 | 2.8 |  |  |  |  | 19 | 1.45 | 6.1 | 0.46 | Ashby (mid-point)
PS | 97 | 47.5 | 3.8 | 2.85 |  |  |  |  | 17.4 | 1.305 | 6.05 | 0.455 | Ashby (mid-point)
Polycarbonate | 108.5 | 42.5 | 6 | 2.55 |  |  |  |  | 18.55 | 1.4 | 6.1 | 0.455 | Ashby (mid-point)
Polyamide_Nylon | 122.5 | 42.5 | 7.95 | 2.555 |  |  |  |  | 22 | 1.625 | 6.2 | 0.465 | Ashby (mid-point)
Polyactide (PLA) | 51.5 | 36.5 | 3.6 | 2.2 |  |  |  |  | 16.2 | 1.21 | 6 | 0.45
Polyester | 71.5 | 3 | [6 empty] | 27 | 2.2
Phenolics | 79 |  | 3.6 | [5 empty] | 27.5 | 2.2
Nat_Rubber | 67.5 |  | 2.1 | [5 empty] | 16 | 1.3 |  |  | Ashby (mid-point)
Butyl_Rubber_Synthetics | 118 |  | 6.6 | [5 empty] | 15 | 1.3 |  |  | Ashby (mid-point)
Ethylene Vinyl Acetate (EVA) | 79 | 46 | 2.1 | 2.8 |  |  |  |  | 14.5 | 1.15 | 5.7 | 0.455 | Ashby (mid-point)
Paper_Cardboard | 51.5 | 1.15 | 19.5 | 0.76 |  |  |  |  | 0.49 | 0.0245 |  |  | Ashby (mid-point), Construction process
Eglass_Fiber | 65.5 |  | 3.515 | [5 empty] | 2.605 | 0.208 | 39.55 | 3.215 | Ashby (mid-point), fabric production and prepreg production
Cotton | 46 |  | 2.55 | [5 empty] | 2.605 | 0.208 |  |  | Ashby (mid-point), fabric production
Systems (unit as specified)
Desktop computer, without screen | 4783 |  | 274 | [9 empty] | Ashby
Laptop Computer | 3013 |  | 250 | [9 empty] | Ashby
Small electronic devices (per kg) | 3000 |  | 300 | [9 empty] | Ashby (mid-point)
LCD displays (per m2) | 3350 |  | 335 | [9 empty] | Ashby (mid-point)
Laser jet printer | 907 |  | 68 | [9 empty] | Ashby
Subsytems, per unit
Printed wiring board, desktop PC motherboard | 2830 |  | 162 | [9 empty] | Ashby
Printed wiring board, laptop PC motherboard | 4670 |  | 267 | [9 empty] | Ashby
hard disk drive | 141 |  | 8 | [9 empty] | Ashby (mid-point)
CD-ROM/DVD-ROM drive | 200 |  | 10 | [9 empty] | Ashby (mid-point)
Power supply | 574 |  | 30 | [9 empty] | Ashby
Fan | 254 |  | 12 | [9 empty] | Ashby
Keyboard (per unit) | 468 |  | 27 | [9 empty] | Ashby
Mouse devices, optical with cable, per unit | 93 |  | 6 | [9 empty] | Ashby
Toner module, laser jet | 217.5 |  | 10.5 | [9 empty] | Ashby (mid-point)
CPU | 248.76 | [11 empty] | EEBC Version 2.0
CRT | 864.828 | [11 empty] | EEBC Version 2.0
LCD | 251.316 | [11 empty] | EEBC Version 2.0
notebook | 500.076 | [11 empty] | EEBC Version 2.0
computer_average | 441.432 | [11 empty] | EEBC Version 2.0
mobile_phone | 1666.656 | [11 empty] | EEBC Version 2.0
CRT_glass | 853.1711 | [11 empty] | EEBC Version 2.0
E_waste_copper |  | 1.8 |  | 0.2 | [8 empty] | EEBC Version 2.0
E_waste_lead | [12 empty] | EEBC Version 2.0
Printed circuit board | 11880 |  | 1723 | 0 | [8 empty] | EEBC Version 2.0
References: | Ashby, MF, Materials and the Environment : Eco-Informed Material Choice, 2nd Edition, 2013. |  |  |  | Ashby, MF, Materials and the Environment : Eco-Informed Material Choice, 2nd Edition, 2013. |  | Ashby, MF, Materials and the Environment : Eco-Informed Material Choice, 2nd Edition, 2013. |  | Ashby, MF, Materials and the Environment : Eco-Informed Material Choice, 2nd Edition, 2013. |  | Ashby, MF, Materials and the Environment : Eco-Informed Material Choice, 2nd Edition, 2013.
| Simapro, https://simapro.com/ . Data accessed November 2019. |  |  |  | Simapro, https://simapro.com/ . Data accessed November 2019. |  | Simapro, https://simapro.com/ . Data accessed November 2019. |  | Simapro, https://simapro.com/ . Data accessed November 2019. |  | Simapro, https://simapro.com/ . Data accessed November 2019.

## Stream 3 - Emissions
Mass Basis | 16392677.6661 | unit mass
Name | Fraction | Calculated Mass (tons) |  | Common Additives | Composition Range |  |  |  | Summation Values
PET | -0.01302 | -213424.9629 |  |  | Low | High | Avg | Plasticizer | -112948.5881
HDPE | 0.16699 | 2944731.8419 |  | Plasticizer | 0.1 | 0.7 | 0.4 | Flame Retardant | 103452.2025
PVC | 0.040319 | 710974.4535 |  | Flame Retardant | 0.007 | 0.25 | 0.1285 | UV/Heat Stabilizer | 130517.4774
LDPE/LLDPE | 0.35375 | 6237850.6505 |  | UV/Heat Stabilizer | 0.005 | 0.03 | 0.0175 | Antioxidant | 89316.2078
PLA | 0.0037619 | 66336.0161 |  | Antioxidant | 0.005 | 0.03 | 0.0175 | Slip Agents | 14852.1737
PP | 0.4376 | 7716524.8975 |  | Slip Agents | 0.001 | 0.03 | 0.0155 | Lubricants | -1195.8219
PS | 0.11873 | 2093620.0587 |  | Lubricants | 0.001 | 0.03 | 0.0155 | Antistatics | -26.6013
Other Resin | -0.10813 | -1906796.3511 |  | Antistatics | 0.001 | 0.01 | 0.0055 | Curing Agents | -1906.7964
|  | The above are bulk mass, additve is lumped in) |  | Curing Agents | 0.001 | 0.02 | 0.0105 | Blowing Agents | -9533.9818
|  |  |  | Blowing Agents | 0.005 | 0.205 | 0.105 | Biocides | -18.4046
Polyethylene Terephthalate (PET) |  |  |  | Biocides | 1e-05 | 0.01 | 0.005005 | Colorant | 25366.7917
Common Additives | Calculated Additve Mass in PET (tons) |  |  | Colorant | 0.0025 | 0.05 | 0.02625 | Organic Pigment | 175.8348
| Low | High | Avg | Organic Pigment | 1e-05 | 0.025 | 0.012505 | Clarifier/Toner | 839.4455
Polymer | -210616.2904 | -146153.4146 | -178384.8525 | Clarifier/Toner | 0.00015 | 0.0002 | 0.000175 | Inorganic Pigments | -190.6796
UV Stabilizer | -1067.1248 | -6402.7489 | -3734.9369 | Inorganic Pigments | 0.0001 | 0.1 | 0.05005 | Fillers | -18.4046
Flame Retardant | -1493.9747 | -53356.2407 | -27425.1077 | Fillers | 1e-05 | 0.5 | 0.25 | Reinforcement | -276069.0502
Antistatic | -213.425 | -2134.2496 | -1173.8373 | Reinforcement | 0.15 | 0.3 | 0.225 |  |  | (Exhibit 5-7 Raw material acquisition and manufacturing emissions
Clarifier/Toner | -32.0137 | -42.685 | -37.3494 | [6 empty] | Source: https://archive.epa.gov/epawaste/conserve/tools/warm/pdfs/Plastics.pdf
Organic Pigment | -2.1342 | -5335.6241 | -2668.8792 |  |  |  |  | Plastic (Bulk) |  | Emission Factor (MT CO2-e/tons) | Emissions (MT CO2-e) | Emissions (tons CO2-e)
|  |  |  | Low Density Polyethylene (LDPE) |  |  |  | PET | -213424.9629 | 2.2 | -469534.9185 | -517573.036
High Density Polyethylene (HDPE) |  |  |  | Common Additives | Calculated Additve Mass in LDPE (tons) |  |  | HDPE | 2944731.8419 | 1.53 | 4505439.718 | 4966391.2556
Common Additives | Calculated Additve Mass in HDPE (tons) |  |  |  | Low | High | Avg | PVC | 710974.4535 | 1.9 | 1350851.4616 | 1489057.0746
| Low | High | Avg | Polymer | 6078723.0804 | 3462007.111 | 4770365.0957 | LDPE | 6237850.6505 | 1.76 | 10978617.1449 | 12101839.465
Polymer | 2866667.0007 | -2083329.6825 | 391668.6591 | Antioxidant | 31189.2533 | 187135.5195 | 109162.3864 | PLA | 66336.0161 | 2.09 | 138642.2737 | 152826.7647
Antioxidant | 14723.6592 | 88341.9553 | 51532.8072 | Slip Agent | 6237.8507 | 187135.5195 | 96686.6851 | PP | 7716524.8975 | 1.51 | 11651952.5952 | 12844063.8652
UV Stabilizer | 14723.6592 | 88341.9553 | 51532.8072 | UV Stabilizer | 31189.2533 | 187135.5195 | 109162.3864 | PS | 2093620.0587 | 2.46 | 5150305.3444 | 5677233.0842
Colorant | 7361.8296 | 147236.5921 | 77299.2108 | Flame Retardant | 43664.9546 | 1559462.6626 | 801563.8086 | Other (Mixed) | -1906796.3511 | 1.92 | -3661048.9941 | -4035610.9167
Flame Retardant | 20613.1229 | 736182.9605 | 378398.0417 | Heat Stabilizer | 31189.2533 | 187135.5195 | 109162.3864 |  |  |  | Total | 32678227.5567
Heat Stabilizer | 20613.1229 | 736182.9605 | 378398.0417 | Colorant | 15594.6266 | 311892.5325 | 163743.5796
Organic Pigment | 29.4473 | 73618.296 | 36823.8717 | Organic Pigment | 62.3785 | 155946.2663 | 78004.3224
Polyvinyl Chloride (PVC) |  |  |  | Polylactic Acid (PLA)
Common Additives | Calculated Additve Mass in HDPE (tons) |  |  | Common Additives | Calculated Additve Mass in PLA (tons)
| Low | High | Avg |  | Low | High | Avg
Polymer | 629560.7688 | 74652.3176 | 352106.5432 | Polymer | 48921.4852 | -41128.33 | 3896.5776
Plasticizer | 71097.4453 | 497682.1174 | 284389.7814 | Plasticizer | 6633.6016 | 46435.2113 | 26534.4065
Antioxidant | 3554.8723 | 21329.2336 | 12442.0529 | Heat Stabilizer | 331.6801 | 1990.0805 | 1160.8803
Slip Agent | 710.9745 | 21329.2336 | 11020.104 | Fillers | 0.66336 | 33168.0081 | 16584.3357
Heat Stabilizer | 3554.8723 | 21329.2336 | 12442.0529 | Reinforement | 9950.4024 | 19900.8048 | 14925.6036
Lubricants | 710.9745 | 21329.2336 | 11020.104 | Biocide | 0.66336 | 663.3602 | 332.0118
Colorant | 1777.4361 | 35548.7227 | 18663.0794 | Antioxidant | 331.6801 | 1990.0805 | 1160.8803
Organic Pigment | 7.1097 | 17774.3613 | 8890.7355 | Colorant | 165.84 | 3316.8008 | 1741.3204
Polypropylene (PP) |  |  |  | (NEGATIVE MASS for upper limit) - A modified calculation was done where additive content was reduced by 50% all around
Common Additives | Calculated Additve Mass in PP (tons) |  |  | Other Resin
| Low | High | Avg | Common Additives | Calculated Additve Mass in Other (tons)
Polymer | 7576392.8053 | 4898450.0049 | 6237421.4051 |  | Low | High | Avg
Antioxidant | 38582.6245 | 231495.7469 | 135039.1857 | Polymer | -1365685.6826 | 2517352.5427 | 575833.4301
Slip Agent | 7716.5249 | 231495.7469 | 119606.1359 | Plasticizer | -190679.6351 | -1334757.4458 | -762718.5404
UV Stabilizer | 38582.6245 | 231495.7469 | 135039.1857 | Antioxidant | -9533.9818 | -57203.8905 | -33368.9361
Flame Retardant | 54015.6743 | 1929131.2244 | 991573.4493 | UV Stabilizer | -9533.9818 | -57203.8905 | -33368.9361
Clarifier/Toner | 1157.4787 | 1543.305 | 1350.3919 | Colorant | -4766.9909 | -95339.8176 | -50053.4042
Organic Pigment | 77.1652 | 192913.1224 | 96495.1438 | Flame Retardant | -13347.5745 | -476699.0878 | -245023.3311
|  |  |  | Curing agent | -1906.7964 | -38135.927 | -20021.3617
|  |  |  | Blowing agent | -9533.9818 | -390893.252 | -200213.6169
|  |  |  | Biocides | -19.068 | -19067.9635 | -9543.5157
|  |  |  | Clarifier/Toner | -286.0195 | -381.3593 | -333.6894
|  |  |  | Inorganic Pigment | -190.6796 | -190679.6351 | -95435.1574
|  |  |  | Heat Stabilizer | -9533.9818 | -57203.8905 | -33368.9361
Polystyrene (PS) |  |  |  | Organic Pigment | -19.068 | -47669.9088 | -23844.4884
Common Additives | Calculated Additve Mass in PS (tons) |  |  | Fillers | -19.068 | -953398.1755 | -476708.6218
| Low | High | Avg | Reinforcements | -286019.4527 | -572038.9053 | -429029.179
Polymer | 2063241.6316 | 1727236.5484 | 1895239.09 | Lubricants | -1906.7964 | -57203.8905 | -29555.3434
Antioxidant | 10468.1003 | 62808.6018 | 36638.351 | Slip Agent | -1906.7964 | -57203.8905 | -29555.3434
Slip Agent | 2093.6201 | 62808.6018 | 32451.1109 | Antistatic | -1906.7964 | -19067.9635 | -10487.3799
UV Stabilizer | 10468.1003 | 62808.6018 | 36638.351 | (NEGATIVE MASS for upper limit) - A modified calculation was done where additive content was reduced by 50% all around
Antistatic | 2093.6201 | 20936.2006 | 11514.9103
Colorant | 5234.0501 | 104681.0029 | 54957.5265
Organic Pigment | 20.9362 | 52340.5015 | 26180.7188

## Stream 6 - PWaste Generated
In 2018, the EPA MSW data has established that plastic generated contains the following composition
Mass Basis | 35680000 | US tons
Name | Fraction | Calculated Mass (tons) |  | Common Additives | Composition Range |  |  |  | Summation Values
PET | 0.14818 | 5287036.4146 |  |  | Low | High | Average | Plasticizer | 508714.8459 | 34592.6095
HDPE | 0.17647 | 6296470.5882 |  | Plasticizer | 0.1 | 0.7 | 0.4 | Flame Retardant | 227302.5882
PVC | 0.023529 | 839529.4118 |  | Flame Retardant | 0.007 | 0.25 | 0.1285 | UV/Heat Stabilizer | 286089.6359
LDPE/LLDPE | 0.24062 | 8585187.6751 |  | UV/Heat Stabilizer | 0.005 | 0.03 | 0.0175 | Antioxidant | 151864.8739
PLA | 0.002521 | 89949.5798 |  | Antioxidant | 0.005 | 0.03 | 0.0175 | Slip Agents | 23986.5546
PP | 0.22829 | 8145434.1737 |  | Slip Agents | 0.001 | 0.03 | 0.0155 | Lubricants | 4997.1989
PS | 0.063305 | 2258733.8936 |  | Lubricants | 0.001 | 0.03 | 0.0155 | Antistatics | 11703.4398
Other Resin | 0.11653 | 4157669.4678 |  | Antistatics | 0.001 | 0.01 | 0.0055 | Curing Agents | 4157.6695
|  | 35660011.2045 |  | Curing Agents | 0.001 | 0.02 | 0.0105 | Blowing Agents | 20788.3473
|  |  |  | Blowing Agents | 0.005 | 0.205 | 0.105 | Biocides | 42.4762
Polyethylene Terephthalate (PET) |  |  |  | Biocides | 1e-05 | 0.01 | 0.005005 | Colorant | 55568.8515 |  | 1498.56
Common Additives | Calculated Additve Mass in PET (tons) |  |  | Colorant | 0.0025 | 0.05 | 0.02625 | Organic Pigment | 355.7006
| Low | High | Avg | Organic Pigment | 1e-05 | 0.025 | 0.012505 | Clarifier/Toner | 2638.521
Polymer | 5217459.0154 | 3620562.5367 | 4419010.776 | Clarifier/Toner | 0.00015 | 0.0002 | 0.000175 | Inorganic Pigments | 415.7669
UV Stabilizer | 26435.1821 | 158611.0924 | 92523.1373 | Inorganic Pigments | 0.0001 | 0.1 | 0.05005 | Fillers | 42.4762
Flame Retardant | 37009.2549 | 1321759.1036 | 679384.1793 | Fillers | 1e-05 | 0.5 | 0.25 | Reinforcement | 637142.8571
Antistatic | 5287.0364 | 52870.3641 | 29078.7003 | Reinforcement | 0.15 | 0.3 | 0.225
Clarifier/Toner | 793.0555 | 1057.4073 | 925.2314
Organic Pigment | 52.8704 | 132175.9104 | 66114.3904 |  |  |  |  | Average Density Calculation of the polymer waste stream
|  |  |  | Low Density Polyethylene (LDPE) |  |  |  | Name | Density (g/cm3) | Avg Density (g/cm3)
High Density Polyethylene (HDPE) |  |  |  | Common Additives | Calculated Additve Mass in LDPE (tons) |  |  | PET | 1.365 | 375.3712
Common Additives | Calculated Additve Mass in HDPE (tons) |  |  |  | Low | High | Avg | HDPE | 952.5
| Low | High | Avg | Polymer | 8366179.5375 | 4764779.1597 | 6565479.3486 | PVC | 1.455 | Avg Density (US tons/cm3)
Polymer | 6129551.1529 | 1288777.591 | 3709164.372 | Antioxidant | 42925.9384 | 257555.6303 | 150240.7843 | LDPE | 0.925 | 0.00041378
Antioxidant | 31482.3529 | 188894.1176 | 110188.2353 | Slip Agent | 8585.1877 | 257555.6303 | 133070.409 | PLA | 1.26
UV Stabilizer | 31482.3529 | 188894.1176 | 110188.2353 | UV Stabilizer | 42925.9384 | 257555.6303 | 150240.7843 | PP | 905
Colorant | 15741.1765 | 314823.5294 | 165282.3529 | Flame Retardant | 60096.3137 | 2146296.9188 | 1103196.6162 | PS | 1.055
Flame Retardant | 44075.2941 | 1574117.6471 | 809096.4706 | Heat Stabilizer | 42925.9384 | 257555.6303 | 150240.7843 | Other resin | 1.29
Heat Stabilizer | 44075.2941 | 1574117.6471 | 809096.4706 | Colorant | 21462.9692 | 429259.3838 | 225361.1765
Organic Pigment | 62.9647 | 157411.7647 | 78737.3647 | Organic Pigment | 85.8519 | 214629.6919 | 107357.7719
Polyvinyl Chloride (PVC) |  |  |  | Polylactic Acid (PLA)
Common Additives | Calculated Additve Mass in HDPE (tons) |  |  | Common Additives | Calculated Additve Mass in PLA (tons)
| Low | High | Avg |  | Low | High | Avg
Polymer | 743394.8988 | 88150.5882 | 415772.7435 | Polymer | 66336.0161 | -55768.7395 | 5283.6383
Plasticizer | 83952.9412 | 587670.5882 | 335811.7647 | Plasticizer | 8994.958 | 62964.7059 | 35979.8319
Antioxidant | 4197.6471 | 25185.8824 | 14691.7647 | Heat Stabilizer | 449.7479 | 2698.4874 | 1574.1176
Slip Agent | 839.5294 | 25185.8824 | 13012.7059 | Fillers | 0.8995 | 44974.7899 | 22487.8447
Heat Stabilizer | 4197.6471 | 25185.8824 | 14691.7647 | Reinforement | 13492.437 | 26984.8739 | 20238.6555
Lubricants | 839.5294 | 25185.8824 | 13012.7059 | Biocide | 0.8995 | 899.4958 | 450.1976
Colorant | 2098.8235 | 41976.4706 | 22037.6471 | Antioxidant | 449.7479 | 2698.4874 | 1574.1176
Organic Pigment | 8.3953 | 20988.2353 | 10498.3153 | Colorant | 224.8739 | 4497.479 | 2361.1765
Polypropylene (PP) |  |  |  | (NEGATIVE MASS for upper limit)
Common Additives | Calculated Additve Mass in PP (tons) |  |  | Other Resin
| Low | High | Avg | Common Additives | Calculated Additve Mass in Other (tons)
Polymer | 7997513.0891 | 5170721.6134 | 6584117.3513 |  | Low | High | Avg
Antioxidant | 40727.1709 | 244363.0252 | 142545.098 | Polymer | 2977806.0262 | -5488955.2314 | -1255574.6026
Slip Agent | 8145.4342 | 244363.0252 | 126254.2297 | Plasticizer | 415766.9468 | 2910368.6275 | 1663067.7871
UV Stabilizer | 40727.1709 | 244363.0252 | 142545.098 | Antioxidant | 20788.3473 | 124730.084 | 72759.2157
Flame Retardant | 57018.0392 | 2036358.5434 | 1046688.2913 | UV Stabilizer | 20788.3473 | 124730.084 | 72759.2157
Clarifier/Toner | 1221.8151 | 1629.0868 | 1425.451 | Colorant | 10394.1737 | 207883.4734 | 109138.8235
Organic Pigment | 81.4543 | 203635.8543 | 101858.6543 | Flame Retardant | 29103.6863 | 1039417.3669 | 534260.5266
|  |  |  | Curing agent | 4157.6695 | 83153.3894 | 43655.5294
|  |  |  | Blowing agent | 20788.3473 | 852322.2409 | 436555.2941
|  |  |  | Biocide | 41.5767 | 41576.6947 | 20809.1357
|  |  |  | Clarifier/Toner | 623.6504 | 831.5339 | 727.5922
|  |  |  | Inorganic Pigment | 415.7669 | 415766.9468 | 208091.3569
|  |  |  | Heat Stabilizer | 20788.3473 | 124730.084 | 72759.2157
Polystyrene (PS) |  |  |  | Organic Pigment | 41.5767 | 103941.7367 | 51991.6567
Common Additives | Calculated Additve Mass in PS (tons) |  |  | Fillers | 41.5767 | 2078834.7339 | 1039438.1553
| Low | High | Avg | Reinforcements | 623650.4202 | 1247300.8403 | 935475.6303
Polymer | 2225959.6648 | 1863455.4622 | 2044707.5635 | Lubricants | 4157.6695 | 124730.084 | 64443.8768
Antioxidant | 11293.6695 | 67762.0168 | 39527.8431 | Slip Agent | 4157.6695 | 124730.084 | 64443.8768
Slip Agent | 2258.7339 | 67762.0168 | 35010.3754 | Antistatic | 4157.6695 | 41576.6947 | 22867.1821
UV Stabilizer | 11293.6695 | 67762.0168 | 39527.8431 | (NEGATIVE MASS for upper limit)
Antistatic | 2258.7339 | 22587.3389 | 12423.0364
Colorant | 5646.8347 | 112936.6947 | 59291.7647
Organic Pigment | 22.5873 | 56468.3473 | 28245.4673
35660011.2045

## Stream 9 - Litter
Mass Basis | 713200.2241 | US tons
Name | Fraction | Calculated Mass (tons) |  | Common Additives | Composition Range |  |  |  | Summation Values
PET | 0.14818 | 105681.4898 |  |  | Low | High | Average | Plasticizer | 10168.597
HDPE | 0.17647 | 125858.8631 |  | Plasticizer | 0.1 | 0.7 | 0.4 | Flame Retardant | 4543.505
PVC | 0.023529 | 16781.1817 |  | Flame Retardant | 0.007 | 0.25 | 0.1285 | UV/Heat Stabilizer | 5718.5872
LDPE/LLDPE | 0.24062 | 171607.5609 |  | UV/Heat Stabilizer | 0.005 | 0.03 | 0.0175 | Antioxidant | 3035.5959
PLA | 0.002521 | 1797.9838 |  | Antioxidant | 0.005 | 0.03 | 0.0175 | Slip Agents | 479.4623
PP | 0.22829 | 162817.4181 |  | Slip Agents | 0.001 | 0.03 | 0.0155 | Lubricants | 99.888
PS | 0.063305 | 45149.3699 |  | Lubricants | 0.001 | 0.03 | 0.0155 | Antistatics | 233.9377
Other Resin | 0.11653 | 83106.8048 |  | Antistatics | 0.001 | 0.01 | 0.0055 | Curing Agents | 83.1068
|  | 712800.6721 | rounding error expected | Curing Agents | 0.001 | 0.02 | 0.0105 | Blowing Agents | 415.534
|  |  |  | Blowing Agents | 0.005 | 0.205 | 0.105 | Biocides | 0.84905
Polyethylene Terephthalate (PET) |  |  |  | Biocides | 1e-05 | 0.01 | 0.005005 | Colorant | 1110.7544
Common Additives | Calculated Additve Mass in PET (tons) |  |  | Colorant | 0.0025 | 0.05 | 0.02625 | Organic Pigment | 7.11
| Low | High | Avg | Organic Pigment | 1e-05 | 0.025 | 0.012505 | Clarifier/Toner | 52.7409
Polymer | 104290.7214 | 72370.6842 | 88330.7028 | Clarifier/Toner | 0.00015 | 0.0002 | 0.000175 | Inorganic Pigments | 8.3107
UV Stabilizer | 528.4074 | 3170.4447 | 1849.4261 | Inorganic Pigments | 0.0001 | 0.1 | 0.05005 | Fillers | 0.84905
Flame Retardant | 739.7704 | 26420.3724 | 13580.0714 | Fillers | 1e-05 | 0.5 | 0.25 | Reinforcement | 12735.7183
Antistatic | 105.6815 | 1056.8149 | 581.2482 | Reinforcement | 0.15 | 0.3 | 0.225
Clarifier/Toner | 15.8522 | 21.1363 | 18.4943
Organic Pigment | 1.0568 | 2642.0372 | 1321.547
Low Density Polyethylene (LDPE)
High Density Polyethylene (HDPE) |  |  |  | Common Additives | Calculated Additve Mass in LDPE (tons)
Common Additives | Calculated Additve Mass in HDPE (tons) |  |  |  | Low | High | Avg
| Low | High | Avg | Polymer | 167229.852 | 95242.1963 | 131236.0242
Polymer | 122522.3446 | 25761.1117 | 74141.7282 | Antioxidant | 858.0378 | 5148.2268 | 3003.1323
Antioxidant | 629.2943 | 3775.7659 | 2202.5301 | Slip Agent | 171.6076 | 5148.2268 | 2659.9172
UV Stabilizer | 629.2943 | 3775.7659 | 2202.5301 | UV Stabilizer | 858.0378 | 5148.2268 | 3003.1323
Colorant | 314.6472 | 6292.9432 | 3303.7952 | Flame Retardant | 1201.2529 | 42901.8902 | 22051.5716
Flame Retardant | 881.012 | 31464.7158 | 16172.8639 | Heat Stabilizer | 858.0378 | 5148.2268 | 3003.1323
Heat Stabilizer | 881.012 | 31464.7158 | 16172.8639 | Colorant | 429.0189 | 8580.378 | 4504.6985
Organic Pigment | 1.2586 | 3146.4716 | 1573.8651 | Organic Pigment | 1.7161 | 4290.189 | 2145.9525
Polyvinyl Chloride (PVC) |  |  |  | Polylactic Acid (PLA)
Common Additives | Calculated Additve Mass in HDPE (tons) |  |  | Common Additives | Calculated Additve Mass in PLA (tons)
| Low | High | Avg |  | Low | High | Avg
Polymer | 14859.5686 | 1762.0241 | 8310.7964 | Polymer | 1325.9771 | -1114.7499 | 105.6136
Plasticizer | 1678.1182 | 11746.8272 | 6712.4727 | Plasticizer | 179.7984 | 1258.5886 | 719.1935
Antioxidant | 83.9059 | 503.4355 | 293.6707 | Heat Stabilizer | 8.9899 | 53.9395 | 31.4647
Slip Agent | 16.7812 | 503.4355 | 260.1083 | Fillers | 0.01798 | 898.9919 | 449.5049
Heat Stabilizer | 83.9059 | 503.4355 | 293.6707 | Reinforement | 269.6976 | 539.3951 | 404.5463
Lubricants | 16.7812 | 503.4355 | 260.1083 | Biocide | 0.01798 | 17.9798 | 8.9989
Colorant | 41.953 | 839.0591 | 440.506 | Antioxidant | 8.9899 | 53.9395 | 31.4647
Organic Pigment | 0.16781 | 419.5295 | 209.8487 | Colorant | 4.495 | 89.8992 | 47.1971
Polypropylene (PP) |  |  |  | (NEGATIVE MASS for upper limit)
Common Additives | Calculated Additve Mass in PP (tons) |  |  | Other Resin
| Low | High | Avg | Common Additives | Calculated Additve Mass in Other (tons)
Polymer | 159860.6538 | 103356.497 | 131608.5754 |  | Low | High | Avg
Antioxidant | 814.0871 | 4884.5225 | 2849.3048 | Polymer | 59522.7558 | -109717.6037 | -25097.424
Slip Agent | 162.8174 | 4884.5225 | 2523.67 | Plasticizer | 8310.6805 | 58174.7634 | 33242.7219
UV Stabilizer | 814.0871 | 4884.5225 | 2849.3048 | Antioxidant | 415.534 | 2493.2041 | 1454.3691
Flame Retardant | 1139.7219 | 40704.3545 | 20922.0382 | UV Stabilizer | 415.534 | 2493.2041 | 1454.3691
Clarifier/Toner | 24.4226 | 32.5635 | 28.493 | Colorant | 207.767 | 4155.3402 | 2181.5536
Organic Pigment | 1.6282 | 4070.4355 | 2036.0318 | Flame Retardant | 581.7476 | 20776.7012 | 10679.2244
|  |  |  | Curing agent | 83.1068 | 1662.1361 | 872.6215
|  |  |  | Blowing agent | 415.534 | 17036.895 | 8726.2145
|  |  |  | Biocide | 0.83107 | 831.068 | 415.9496
|  |  |  | Clarifier/Toner | 12.466 | 16.6214 | 14.5437
|  |  |  | Inorganic Pigment | 8.3107 | 8310.6805 | 4159.4956
|  |  |  | Heat Stabilizer | 415.534 | 2493.2041 | 1454.3691
Polystyrene (PS) |  |  |  | Organic Pigment | 0.83107 | 2077.6701 | 1039.2506
Common Additives | Calculated Additve Mass in PS (tons) |  |  | Fillers | 0.83107 | 41553.4024 | 20777.1167
| Low | High | Avg | Reinforcements | 12466.0207 | 24932.0414 | 18699.0311
Polymer | 44494.2526 | 37248.2302 | 40871.2414 | Lubricants | 83.1068 | 2493.2041 | 1288.1555
Antioxidant | 225.7468 | 1354.4811 | 790.114 | Slip Agent | 83.1068 | 2493.2041 | 1288.1555
Slip Agent | 45.1494 | 1354.4811 | 699.8152 | Antistatic | 83.1068 | 831.068 | 457.0874
UV Stabilizer | 225.7468 | 1354.4811 | 790.114 | (NEGATIVE MASS for upper limit)
Antistatic | 45.1494 | 451.4937 | 248.3215
Colorant | 112.8734 | 2257.4685 | 1185.171
Organic Pigment | 0.45149 | 1128.7342 | 564.5929
712800.6721

## Stream 13-PlasticCompost
Mass Basis | 426000 | US tons
Name | Fraction | Calculated Mass (tons) |  | Common Additives | Composition Range |  |  |  | Summation Values
PET | 0.14818 | 63124.3697 |  |  | Low | High | Average | Plasticizer | 6073.7815
HDPE | 0.17647 | 75176.4706 |  | Plasticizer | 0.1 | 0.7 | 0.4 | Flame Retardant | 2713.8706
PVC | 0.023529 | 10023.5294 |  | Flame Retardant | 0.007 | 0.25 | 0.1285 | UV/Heat Stabilizer | 3415.7563
LDPE/LLDPE | 0.24062 | 102502.521 |  | UV/Heat Stabilizer | 0.005 | 0.03 | 0.0175 | Antioxidant | 1813.1849
PLA | 0.002521 | 1073.9496 |  | Antioxidant | 0.005 | 0.03 | 0.0175 | Slip Agents | 286.3866
PP | 0.22829 | 97252.1008 |  | Slip Agents | 0.001 | 0.03 | 0.0155 | Lubricants | 59.6639
PS | 0.063305 | 26968.0672 |  | Lubricants | 0.001 | 0.03 | 0.0155 | Antistatics | 139.7328
Other Resin | 0.11653 | 49640.3361 |  | Antistatics | 0.001 | 0.01 | 0.0055 | Curing Agents | 49.6403
|  | 425761.3445 |  | Curing Agents | 0.001 | 0.02 | 0.0105 | Blowing Agents | 248.2017
|  |  |  | Blowing Agents | 0.005 | 0.205 | 0.105 | Biocides | 0.50714
Polyethylene Terephthalate (PET) |  |  |  | Biocides | 1e-05 | 0.01 | 0.005005 | Colorant | 663.4622
Common Additives | Calculated Additve Mass in PET (tons) |  |  | Colorant | 0.0025 | 0.05 | 0.02625 | Organic Pigment | 4.2469
| Low | High | Avg | Organic Pigment | 1e-05 | 0.025 | 0.012505 | Clarifier/Toner | 31.5025
Polymer | 62293.653 | 43227.5684 | 52760.6107 | Clarifier/Toner | 0.00015 | 0.0002 | 0.000175 | Inorganic Pigments | 4.964
UV Stabilizer | 315.6218 | 1893.7311 | 1104.6765 | Inorganic Pigments | 0.0001 | 0.1 | 0.05005 | Fillers | 0.50714
Flame Retardant | 441.8706 | 15781.0924 | 8111.4815 | Fillers | 1e-05 | 0.5 | 0.25 | Reinforcement | 7607.1429
Antistatic | 63.1244 | 631.2437 | 347.184 | Reinforcement | 0.15 | 0.3 | 0.225
Clarifier/Toner | 9.4687 | 12.6249 | 11.0468
Organic Pigment | 0.63124 | 1578.1092 | 789.3702
Low Density Polyethylene (LDPE)
High Density Polyethylene (HDPE) |  |  |  | Common Additives | Calculated Additve Mass in LDPE (tons)
Common Additives | Calculated Additve Mass in HDPE (tons) |  |  |  | Low | High | Avg
| Low | High | Avg | Polymer | 99887.6817 | 56888.8992 | 78388.2904
Polymer | 73183.5424 | 15387.3109 | 44285.4266 | Antioxidant | 512.5126 | 3075.0756 | 1793.7941
Antioxidant | 375.8824 | 2255.2941 | 1315.5882 | Slip Agent | 102.5025 | 3075.0756 | 1588.7891
UV Stabilizer | 375.8824 | 2255.2941 | 1315.5882 | UV Stabilizer | 512.5126 | 3075.0756 | 1793.7941
Colorant | 187.9412 | 3758.8235 | 1973.3824 | Flame Retardant | 717.5176 | 25625.6303 | 13171.5739
Flame Retardant | 526.2353 | 18794.1176 | 9660.1765 | Heat Stabilizer | 512.5126 | 3075.0756 | 1793.7941
Heat Stabilizer | 526.2353 | 18794.1176 | 9660.1765 | Colorant | 256.2563 | 5125.1261 | 2690.6912
Organic Pigment | 0.75176 | 1879.4118 | 940.0818 | Organic Pigment | 1.025 | 2562.563 | 1281.794
Polyvinyl Chloride (PVC) |  |  |  | Polylactic Acid (PLA)
Common Additives | Calculated Additve Mass in HDPE (tons) |  |  | Common Additives | Calculated Additve Mass in PLA (tons)
| Low | High | Avg |  | Low | High | Avg
Polymer | 8875.7351 | 1052.4706 | 4964.1028 | Polymer | 792.0163 | -665.8487 | 63.0838
Plasticizer | 1002.3529 | 7016.4706 | 4009.4118 | Plasticizer | 107.395 | 751.7647 | 429.5798
Antioxidant | 50.1176 | 300.7059 | 175.4118 | Heat Stabilizer | 5.3697 | 32.2185 | 18.7941
Slip Agent | 10.0235 | 300.7059 | 155.3647 | Fillers | 0.010739 | 536.9748 | 268.4928
Heat Stabilizer | 50.1176 | 300.7059 | 175.4118 | Reinforement | 161.0924 | 322.1849 | 241.6387
Lubricants | 10.0235 | 300.7059 | 155.3647 | Biocide | 0.010739 | 10.7395 | 5.3751
Colorant | 25.0588 | 501.1765 | 263.1176 | Antioxidant | 5.3697 | 32.2185 | 18.7941
Organic Pigment | 0.10024 | 250.5882 | 125.3442 | Colorant | 2.6849 | 53.6975 | 28.1912
Polypropylene (PP) |  |  |  | (NEGATIVE MASS for upper limit)
Common Additives | Calculated Additve Mass in PP (tons) |  |  | Other Resin
| Low | High | Avg | Common Additives | Calculated Additve Mass in Other (tons)
Polymer | 95486.0027 | 61735.6336 | 78610.8182 |  | Low | High | Avg
Antioxidant | 486.2605 | 2917.563 | 1701.9118 | Polymer | 35553.4015 | -65535.1718 | -14990.8851
Slip Agent | 97.2521 | 2917.563 | 1507.4076 | Plasticizer | 4964.0336 | 34748.2353 | 19856.1345
UV Stabilizer | 486.2605 | 2917.563 | 1701.9118 | Antioxidant | 248.2017 | 1489.2101 | 868.7059
Flame Retardant | 680.7647 | 24313.0252 | 12496.895 | UV Stabilizer | 248.2017 | 1489.2101 | 868.7059
Clarifier/Toner | 14.5878 | 19.4504 | 17.0191 | Colorant | 124.1008 | 2482.0168 | 1303.0588
Organic Pigment | 0.97252 | 2431.3025 | 1216.1375 | Flame Retardant | 347.4824 | 12410.084 | 6378.7832
|  |  |  | Curing agent | 49.6403 | 992.8067 | 521.2235
|  |  |  | Blowing agent | 248.2017 | 10176.2689 | 5212.2353
|  |  |  | Biocide | 0.4964 | 496.4034 | 248.4499
|  |  |  | Clarifier/Toner | 7.4461 | 9.9281 | 8.6871
|  |  |  | Inorganic Pigment | 4.964 | 4964.0336 | 2484.4988
|  |  |  | Heat Stabilizer | 248.2017 | 1489.2101 | 868.7059
Polystyrene (PS) |  |  |  | Organic Pigment | 0.4964 | 1241.0084 | 620.7524
Common Additives | Calculated Additve Mass in PS (tons) |  |  | Fillers | 0.4964 | 24820.1681 | 12410.3322
| Low | High | Avg | Reinforcements | 7446.0504 | 14892.1008 | 11169.0756
Polymer | 26576.7606 | 22248.6555 | 24412.708 | Lubricants | 49.6403 | 1489.2101 | 769.4252
Antioxidant | 134.8403 | 809.042 | 471.9412 | Slip Agent | 49.6403 | 1489.2101 | 769.4252
Slip Agent | 26.9681 | 809.042 | 418.005 | Antistatic | 49.6403 | 496.4034 | 273.0218
UV Stabilizer | 134.8403 | 809.042 | 471.9412 | (NEGATIVE MASS for upper limit)
Antistatic | 26.9681 | 269.6807 | 148.3244
Colorant | 67.4202 | 1348.4034 | 707.9118
Organic Pigment | 0.26968 | 674.2017 | 337.2357
425761.3445

## Stream 16 - MechRecyc
Plastics Recycled - excluding mass exported for recycling
Mass Basis | 25915432 | unit mass
Name | Fraction | Calculated Mass (tons) |  | Common Additives | Composition Range |  |  |  | Summation Values
PET | 0.30132 | 7808954.6755 |  |  | Low | High | Avg | Plasticizer | 952520.845
HDPE | 0.18543 | 4805510.5695 |  | Plasticizer | 0.1 | 0.7 | 0.4 | Flame Retardant | 180206.6464
PVC | 0 | 0 |  | Flame Retardant | 0.007 | 0.25 | 0.1285 | UV/Heat Stabilizer | 226717.1237
LDPE/LLDPE | 0.12252 | 3175069.4834 |  | UV/Heat Stabilizer | 0.005 | 0.03 | 0.0175 | Antioxidant | 90532.3866
PLA | 0 | 0 |  | Antioxidant | 0.005 | 0.03 | 0.0175 | Slip Agents | 13300.9668
PP | 0.016556 | 429063.4437 |  | Slip Agents | 0.001 | 0.03 | 0.0155 | Lubricants | 9525.2085
PS | 0.0066225 | 171625.3775 |  | Lubricants | 0.001 | 0.03 | 0.0155 | Antistatics | 17505.7885
Other Resin | 0.36755 | 9525208.4503 |  | Antistatics | 0.001 | 0.01 | 0.0055 | Curing Agents | 9525.2085
|  | The above are bulk mass, additve is lumped in) |  | Curing Agents | 0.001 | 0.02 | 0.0105 | Blowing Agents | 47626.0423
|  |  |  | Blowing Agents | 0.005 | 0.205 | 0.105 | Biocides | 95.2521
Polyethylene Terephthalate (PET) |  |  |  | Biocides | 1e-05 | 0.01 | 0.005005 | Colorant | 44193.5347
Common Additives | Calculated Additve Mass in PET (tons) |  |  | Colorant | 0.0025 | 0.05 | 0.02625 | Organic Pigment | 259.1543
| Low | High | Avg | Organic Pigment | 1e-05 | 0.025 | 0.012505 | Clarifier/Toner | 2664.484
Polymer | 7706188.832 | 5347572.1618 | 6526880.4969 | Clarifier/Toner | 0.00015 | 0.0002 | 0.000175 | Inorganic Pigments | 952.5208
UV Stabilizer | 39044.7734 | 234268.6403 | 136656.7068 | Inorganic Pigments | 0.0001 | 0.1 | 0.05005 | Fillers | 95.2521
Flame Retardant | 54662.6827 | 1952238.6689 | 1003450.6758 | Fillers | 1e-05 | 0.5 | 0.25 | Reinforcement | 1428781.2675
Antistatic | 7808.9547 | 78089.5468 | 42949.2507 | Reinforcement | 0.15 | 0.3 | 0.225 |  |  | (Exhibit 4)
Clarifier/Toner | 1171.3432 | 1561.7909 | 1366.5671 | [6 empty] | Source: https://archive.epa.gov/epawaste/conserve/tools/warm/pdfs/Plastics.pdf
Organic Pigment | 78.0895 | 195223.8669 | 97650.9782 |  |  |  |  | Plastic (Bulk) for Recycling |  | Emission Factor (MT CO2-e/tons) | Emissions (MT CO2-e) | Emissions (tons CO2-e)
|  |  |  | Low Density Polyethylene (LDPE) |  |  |  | PET | 7808954.6755 | -1.13 | -8824118.7833 | -9726914.376
High Density Polyethylene (HDPE) |  |  |  | Common Additives | Calculated Additve Mass in LDPE (tons) |  |  | HDPE | 4805510.5695 | -0.88 | -4228849.3012 | -4661502.8732
Common Additives | Calculated Additve Mass in HDPE (tons) |  |  |  | Low | High | Avg | PVC | 0 | 0 | 0 | 0
| Low | High | Avg | Polymer | 3094073.4609 | 1762163.5633 | 2428118.5121 | LDPE | 3175069.4834 | 0 | 0 | 0
Polymer | 4678116.4843 | 4757455.4638 | 4717785.9741 | Antioxidant | 15875.3474 | 95252.0845 | 55563.716 | PLA | 0 | 0 | 0 | 0
Antioxidant | 24027.5528 | 144165.3171 | 84096.435 | Slip Agent | 3175.0695 | 95252.0845 | 49213.577 | PP | 429063.4437 | 0 | 0 | 0
UV Stabilizer | 24027.5528 | 144165.3171 | 84096.435 | UV Stabilizer | 15875.3474 | 95252.0845 | 55563.716 | PS | 171625.3775 | 0 | 0 | 0
Colorant | 12013.7764 | 240275.5285 | 126144.6525 | Flame Retardant | 22225.4864 | 793767.3709 | 407996.4286 | Other (Mixed) | 9525208.4503 | -1.03 | -9810964.7038 | -10814724.5027
Flame Retardant | 33638.574 | 1201377.6424 | 617508.1082 | Heat Stabilizer | 15875.3474 | 95252.0845 | 55563.716 |  |  |  | Total | -25203141.7519
Heat Stabilizer | 33638.574 | 1201377.6424 | 617508.1082 | Colorant | 7937.6737 | 158753.4742 | 83345.5739
Organic Pigment | 48.0551 | 120137.7642 | 60092.9097 | Organic Pigment | 31.7507 | 79376.7371 | 39704.2439
Polyvinyl Chloride (PVC) |  |  |  | Polylactic Acid (PLA)
Common Additives | Calculated Additve Mass in HDPE (tons) |  |  | Common Additives | Calculated Additve Mass in PLA (tons)
| Low | High | Avg |  | Low | High | Avg
Polymer | 0 | 0 | 0 | Polymer | 0 | 0 | 0
Plasticizer | 0 | 0 | 0 | Plasticizer | 0 | 0 | 0
Antioxidant | 0 | 0 | 0 | Heat Stabilizer | 0 | 0 | 0
Slip Agent | 0 | 0 | 0 | Fillers | 0 | 0 | 0
Heat Stabilizer | 0 | 0 | 0 | Reinforement | 0 | 0 | 0
Lubricants | 0 | 0 | 0 | Biocide | 0 | 0 | 0
Colorant | 0 | 0 | 0 | Antioxidant | 0 | 0 | 0
Organic Pigment | 0 | 0 | 0 | Colorant | 0 | 0 | 0
Polypropylene (PP) |  |  |  | (NEGATIVE MASS for upper limit) - A modified calculation was done where additive content was reduced by 50% all around
Common Additives | Calculated Additve Mass in PP (tons) |  |  | Other Resin
| Low | High | Avg | Common Additives | Calculated Additve Mass in Other (tons)
Polymer | 421271.6516 | 272369.4741 | 346820.5628 |  | Low | High | Avg
Antioxidant | 2145.3172 | 12871.9033 | 7508.6103 | Polymer | 6822144.7963 | -12575180.1961 | -2876517.6999
Slip Agent | 429.0634 | 12871.9033 | 6650.4834 | Plasticizer | 952520.845 | 6667645.9152 | 3810083.3801
UV Stabilizer | 2145.3172 | 12871.9033 | 7508.6103 | Antioxidant | 47626.0423 | 285756.2535 | 166691.1479
Flame Retardant | 3003.4441 | 107265.8609 | 55134.6525 | UV Stabilizer | 47626.0423 | 285756.2535 | 166691.1479
Clarifier/Toner | 64.3595 | 85.8127 | 75.0861 | Colorant | 23813.0211 | 476260.4225 | 250036.7218
Organic Pigment | 4.2906 | 10726.5861 | 5365.4384 | Flame Retardant | 66676.4592 | 2381302.1126 | 1223989.2859
|  |  |  | Curing agent | 9525.2085 | 190504.169 | 100014.6887
|  |  |  | Blowing agent | 47626.0423 | 1952667.7323 | 1000146.8873
|  |  |  | Biocides | 95.2521 | 95252.0845 | 47673.6683
|  |  |  | Clarifier/Toner | 1428.7813 | 1905.0417 | 1666.9115
|  |  |  | Inorganic Pigment | 952.5208 | 952520.845 | 476736.6829
|  |  |  | Heat Stabilizer | 47626.0423 | 285756.2535 | 166691.1479
Polystyrene (PS) |  |  |  | Organic Pigment | 95.2521 | 238130.2113 | 119112.7317
Common Additives | Calculated Additve Mass in PS (tons) |  |  | Fillers | 95.2521 | 4762604.2252 | 2381349.7386
| Low | High | Avg | Reinforcements | 1428781.2675 | 2857562.5351 | 2143171.9013
Polymer | 169135.0933 | 141590.9364 | 155363.0148 | Lubricants | 9525.2085 | 285756.2535 | 147640.731
Antioxidant | 858.1269 | 5148.7613 | 3003.4441 | Slip Agent | 9525.2085 | 285756.2535 | 147640.731
Slip Agent | 171.6254 | 5148.7613 | 2660.1934 | Antistatic | 9525.2085 | 95252.0845 | 52388.6465
UV Stabilizer | 858.1269 | 5148.7613 | 3003.4441 | (NEGATIVE MASS for upper limit) - A modified calculation was done where additive content was reduced by 50% all around
Antistatic | 171.6254 | 1716.2538 | 943.9396
Colorant | 429.0634 | 8581.2689 | 4505.1662
Organic Pigment | 1.7163 | 4290.6344 | 2146.1753

## Stream 19 - Contamination
Chemicals found in PC plastic | PC HDPE Concentration (Approx μg/g) | % in PC HDPE | PC LDPE Concentration (Approx μg/g) | % in PC LDPE
Contaminants | 30 | 0.003 | 100 | 0.01
Polymer degradation products | 0 | 0 | 0 | 0
Additive degradation products | 330 | 0.033 | 700 | 0.07
Additives | 30 | 0.003 | 800 | 0.08
Chemicals found in PC plastic | Typical % | Average %
Contaminants | 0.003 - 0.01 | 0.0065
Polymer degradation products | 0 | 0
Additive degradation products | 0.033 - 0.07 | 0.0515
Additives | 0.003 - 0.08 | 0.0415
Stream 19 Additive Contamination Calculation | Stream 16 | Stream 16 Composition | Stream 19 (Assuming constant ratio lost)
Plasticizer | 952520.845 | 0.31493 | 338709.3674 |  | O. Horodytska, A. Cabanes, and A. Fullana, “Non-intentionally added substances (NIAS) in recycled plastics,” Chemosphere, vol. 251, p. 126373, Jul. 2020, doi: 10.1016/j.chemosphere.2020.126373.
Flame Retardant | 180206.6464 | 0.059582 | 64080.1506
UV/Heat Stabilizer | 226717.1237 | 0.07496 | 80618.9323
Antioxidant | 90532.3866 | 0.029933 | 32192.6471
Slip Agents | 13300.9668 | 0.0043977 | 4729.7254
Lubricants | 9525.2085 | 0.0031493 | 3387.0937
Antistatics | 17505.7885 | 0.005788 | 6224.9289
Curing Agents | 9525.2085 | 0.0031493 | 3387.0937
Blowing Agents | 47626.0423 | 0.015747 | 16935.4684
Biocides | 95.2521 | 3.1493e-05 | 33.8709
Colorant | 44193.5347 | 0.014612 | 15714.8941
Organic Pigment | 259.1543 | 8.5685e-05 | 92.1534
Clarifier/Toner | 2664.484 | 0.00088097 | 947.4708
Inorganic Pigments | 952.5208 | 0.00031493 | 338.7094
Fillers | 95.2521 | 3.1493e-05 | 33.8709
Reinforcement | 1428781.2675 | 0.4724 | 508064.0511
Total Additive | 3024501.6817 | 1 | 1075490.428

## Stream 20 - Domestic Recyc
Plastics Recycled - domestically in the US
Mass Basis | 20770428.5944 | unit mass
Name | Fraction | Calculated Mass (tons) |  | Common Additives | Composition Range |  |  |  | Summation Values
PET | 0.26225 | 5447040.9802 |  |  | Low | High | Avg | Plasticizer | 1005317.7341
HDPE | 0.15333 | 3184819.3111 |  | Plasticizer | 0.1 | 0.7 | 0.4 | Flame Retardant | 187046.0418
PVC | 0.0015609 | 32420.4454 |  | Flame Retardant | 0.007 | 0.25 | 0.1285 | UV/Heat Stabilizer | 235267.1853
LDPE/LLDPE | 0.10247 | 2128328.887 |  | UV/Heat Stabilizer | 0.005 | 0.03 | 0.0175 | Antioxidant | 94045.2652
PLA | 0 | 0 |  | Antioxidant | 0.005 | 0.03 | 0.0175 | Slip Agents | 13924.8112
PP | 0.013528 | 280988.1916 |  | Slip Agents | 0.001 | 0.03 | 0.0155 | Lubricants | 10053.1773
PS | 0.0063715 | 132339.6061 |  | Lubricants | 0.001 | 0.03 | 0.0155 | Antistatics | 18348.7561
Other Resin | 0.38812 | 8061396.1171 |  | Antistatics | 0.001 | 0.01 | 0.0055 | Curing Agents | 10016.5643
| 0.92763 | The above are bulk mass, additve is lumped in) |  | Curing Agents | 0.001 | 0.02 | 0.0105 | Blowing Agents | 50082.8217
|  |  |  | Blowing Agents | 0.005 | 0.205 | 0.105 | Biocides | 100.1656
Polyethylene Terephthalate (PET) |  |  |  | Biocides | 1e-05 | 0.01 | 0.005005 | Colorant | 45947.193
Common Additives | Calculated Additve Mass in PET (tons) |  |  | Colorant | 0.0025 | 0.05 | 0.02625 | Organic Pigment | 269.4936
| Low | High | Avg | Organic Pigment | 1e-05 | 0.025 | 0.012505 | Clarifier/Toner | 2788.0571
Polymer | 5375357.9209 | 3730133.6632 | 4552745.792 | Clarifier/Toner | 0.00015 | 0.0002 | 0.000175 | Inorganic Pigments | 1001.6564
UV Stabilizer | 27235.2049 | 163411.2294 | 95323.2172 | Inorganic Pigments | 0.0001 | 0.1 | 0.05005 | Fillers | 100.1656
Flame Retardant | 38129.2869 | 1361760.245 | 699944.766 | Fillers | 1e-05 | 0.5 | 0.25 | Reinforcement | 1502484.6512
Antistatic | 5447.041 | 54470.4098 | 29958.7254 | Reinforcement | 0.15 | 0.3 | 0.225 |  |  | (Exhibit 4)
Clarifier/Toner | 817.0561 | 1089.4082 | 953.2322 | [6 empty] | Source: https://archive.epa.gov/epawaste/conserve/tools/warm/pdfs/Plastics.pdf
Organic Pigment | 54.4704 | 136176.0245 | 68115.2475 |  |  |  |  | Plastic (Bulk) for Recycling |  | Emission Factor (MT CO2-e/tons) | Emissions (MT CO2-e) | Emissions (tons CO2-e)
|  |  |  | Low Density Polyethylene (LDPE) |  |  |  | PET | 5447040.9802 | -1.13 | -6155156.3076 | -6784890.3494
High Density Polyethylene (HDPE) |  |  |  | Common Additives | Calculated Additve Mass in LDPE (tons) |  |  | HDPE | 3184819.3111 | -0.88 | -2802640.9937 | -3089379.1938
Common Additives | Calculated Additve Mass in HDPE (tons) |  |  |  | Low | High | Avg | PVC | 32420.4454 | 0 | 0 | 0
| Low | High | Avg | Polymer | 2074035.2171 | 1181222.5323 | 1627628.8747 | LDPE | 2128328.887 | 0 | 0 | 0
Polymer | 3100389.7511 | 3424680.7176 | 3262535.2344 | Antioxidant | 10641.6444 | 63849.8666 | 37245.7555 | PLA | 0 | 0 | 0 | 0
Antioxidant | 15924.0966 | 95544.5793 | 55734.3379 | Slip Agent | 2128.3289 | 63849.8666 | 32989.0977 | PP | 280988.1916 | 0 | 0 | 0
UV Stabilizer | 15924.0966 | 95544.5793 | 55734.3379 | UV Stabilizer | 10641.6444 | 63849.8666 | 37245.7555 | PS | 132339.6061 | 0 | 0 | 0
Colorant | 7962.0483 | 159240.9656 | 83601.5069 | Flame Retardant | 14898.3022 | 532082.2217 | 273490.262 | Other (Mixed) | 8061396.1171 | -1.03 | -8303238.0006 | -9152742.2805
Flame Retardant | 22293.7352 | 796204.8278 | 409249.2815 | Heat Stabilizer | 10641.6444 | 63849.8666 | 37245.7555 |  |  |  | Total | -19027011.8237
Heat Stabilizer | 22293.7352 | 796204.8278 | 409249.2815 | Colorant | 5320.8222 | 106416.4443 | 55868.6333
Organic Pigment | 31.8482 | 79620.4828 | 39826.1655 | Organic Pigment | 21.2833 | 53208.2222 | 26614.7527
Polyvinyl Chloride (PVC) |  |  |  | Polylactic Acid (PLA)
Common Additives | Calculated Additve Mass in HDPE (tons) |  |  | Common Additives | Calculated Additve Mass in PLA (tons)
| Low | High | Avg |  | Low | High | Avg
Polymer | 28707.9802 | 3404.1468 | 16056.0635 | Polymer | 0 | 0 | 0
Plasticizer | 3242.0445 | 22694.3118 | 12968.1781 | Plasticizer | 0 | 0 | 0
Antioxidant | 162.1022 | 972.6134 | 567.3578 | Heat Stabilizer | 0 | 0 | 0
Slip Agent | 32.4204 | 972.6134 | 502.5169 | Fillers | 0 | 0 | 0
Heat Stabilizer | 162.1022 | 972.6134 | 567.3578 | Reinforement | 0 | 0 | 0
Lubricants | 32.4204 | 972.6134 | 502.5169 | Biocide | 0 | 0 | 0
Colorant | 81.0511 | 1621.0223 | 851.0367 | Antioxidant | 0 | 0 | 0
Organic Pigment | 0.3242 | 810.5111 | 405.4177 | Colorant | 0 | 0 | 0
Polypropylene (PP) |  |  |  | (NEGATIVE MASS for upper limit) - A modified calculation was done where additive content was reduced by 50% all around
Common Additives | Calculated Additve Mass in PP (tons) |  |  | Other Resin
| Low | High | Avg | Common Additives | Calculated Additve Mass in Other (tons)
Polymer | 275885.446 | 178371.304 | 227128.375 |  | Low | High | Avg
Antioxidant | 1404.941 | 8429.6457 | 4917.2934 | Polymer | 5773733.127 | -10642655.1538 | -2434461.0134
Slip Agent | 280.9882 | 8429.6457 | 4355.317 | Plasticizer | 806139.6117 | 5642977.282 | 3224558.4469
UV Stabilizer | 1404.941 | 8429.6457 | 4917.2934 | Antioxidant | 40306.9806 | 241841.8835 | 141074.432
Flame Retardant | 1966.9173 | 70247.0479 | 36106.9826 | UV Stabilizer | 40306.9806 | 241841.8835 | 141074.432
Clarifier/Toner | 42.1482 | 56.1976 | 49.1729 | Colorant | 20153.4903 | 403069.8059 | 211611.6481
Organic Pigment | 2.8099 | 7024.7048 | 3513.7573 | Flame Retardant | 56429.7728 | 2015349.0293 | 1035889.4011
|  |  |  | Curing agent | 8061.3961 | 161227.9223 | 84644.6592
|  |  |  | Blowing agent | 40306.9806 | 1652586.204 | 846446.5923
|  |  |  | Biocides | 80.614 | 80613.9612 | 40347.2876
|  |  |  | Clarifier/Toner | 1209.2094 | 1612.2792 | 1410.7443
|  |  |  | Inorganic Pigment | 806.1396 | 806139.6117 | 403472.8757
|  |  |  | Heat Stabilizer | 40306.9806 | 241841.8835 | 141074.432
Polystyrene (PS) |  |  |  | Organic Pigment | 80.614 | 201534.9029 | 100807.7584
Common Additives | Calculated Additve Mass in PS (tons) |  |  | Fillers | 80.614 | 4030698.0586 | 2015389.3363
| Low | High | Avg | Reinforcements | 1209209.4176 | 2418418.8351 | 1813814.1264
Polymer | 130419.3584 | 109180.175 | 119799.7667 | Lubricants | 8061.3961 | 241841.8835 | 124951.6398
Antioxidant | 661.698 | 3970.1882 | 2315.9431 | Slip Agent | 8061.3961 | 241841.8835 | 124951.6398
Slip Agent | 132.3396 | 3970.1882 | 2051.2639 | Antistatic | 8061.3961 | 80613.9612 | 44337.6786
UV Stabilizer | 661.698 | 3970.1882 | 2315.9431 | (NEGATIVE MASS for upper limit) - A modified calculation was done where additive content was reduced by 50% all around
Antistatic | 132.3396 | 1323.3961 | 727.8678
Colorant | 330.849 | 6616.9803 | 3473.9147
Organic Pigment | 1.3234 | 3308.4902 | 1654.9068

## Stream 21 - Import
In 2018, the United Nation has indicated that the following plastic mass has been exported out of the country
Mass Basis | 975085 | unit mass
Name | Fraction | Reported Mass (tons) | (UNCOMTRADE 2018) | Common Additives | Composition Range |  |  |  | Summation Values
PET | 0.31948 | 311522.4 |  |  | Low | High | Avg | Plasticizer | 50393.06
HDPE | 0.071681 | 69895.5 | Ethylene polymers = equal split for calculation sake | Plasticizer | 0.1 | 0.7 | 0.4 | Flame Retardant | 6430.179
PVC | 0.037583 | 36647 |  | Flame Retardant | 0.007 | 0.25 | 0.1285 | UV/Heat Stabilizer | 8050.589
LDPE/LLDPE | 0.071681 | 69895.5 |  | UV/Heat Stabilizer | 0.005 | 0.03 | 0.0175 | Antioxidant | 3317.813
PLA | 0 | 0 |  | Antioxidant | 0.005 | 0.03 | 0.0175 | Slip Agents | 593.6671
PP | 0 | 0 |  | Slip Agents | 0.001 | 0.03 | 0.0155 | Lubricants | 503.9306
PS | 0.020348 | 19841 |  | Lubricants | 0.001 | 0.03 | 0.0155 | Antistatics | 798.647
Other Resin | 0.47922 | 467283.6 |  | Antistatics | 0.001 | 0.01 | 0.0055 | Curing Agents | 467.2836
|  | The above are bulk mass, additve is lumped in) |  | Curing Agents | 0.001 | 0.02 | 0.0105 | Blowing Agents | 2336.418
|  |  |  | Blowing Agents | 0.005 | 0.205 | 0.105 | Biocides | 4.6728
Polyethylene Terephthalate (PET) |  |  |  | Biocides | 1e-05 | 0.01 | 0.005005 | Colorant | 1658.9065
Common Additives | Calculated Additve Mass in PET (tons) |  |  | Colorant | 0.0025 | 0.05 | 0.02625 | Organic Pigment | 9.7509
| Low | High | Avg | Organic Pigment | 1e-05 | 0.025 | 0.012505 | Clarifier/Toner | 116.8209
Polymer | 307422.7652 | 213330.5395 | 260376.6524 | Clarifier/Toner | 0.00015 | 0.0002 | 0.000175 | Inorganic Pigments | 46.7284
UV Stabilizer | 1557.612 | 9345.672 | 5451.642 | Inorganic Pigments | 0.0001 | 0.1 | 0.05005 | Fillers | 4.6728
Flame Retardant | 2180.6568 | 77880.6 | 40030.6284 | Fillers | 1e-05 | 0.5 | 0.25 | Reinforcement | 70092.54
Antistatic | 311.5224 | 3115.224 | 1713.3732 | Reinforcement | 0.15 | 0.3 | 0.225 |  |  | (Exhibit 4)
Clarifier/Toner | 46.7284 | 62.3045 | 54.5164 | [6 empty] | Source: https://archive.epa.gov/epawaste/conserve/tools/warm/pdfs/Plastics.pdf
Organic Pigment | 3.1152 | 7788.06 | 3895.5876 |  |  |  |  | Plastic (Bulk) for Incineration |  | Emission Factor (MT CO2-e/tons) | Emissions (MT CO2-e) | Emissions (tons CO2-e)
|  |  |  | Low Density Polyethylene (LDPE) |  |  |  | PET | 311522.4 | 0.04 | 12460.896 | 13735.7703
High Density Polyethylene (HDPE) |  |  |  | Common Additives | Calculated Additve Mass in LDPE (tons) |  |  | HDPE | 69895.5 | 0.04 | 2795.82 | 3081.8603
Common Additives | Calculated Additve Mass in HDPE (tons) |  |  |  | Low | High | Avg | PVC | 36647 | 0.04 | 1465.88 | 1615.8542
| Low | High | Avg | Polymer | 68112.4658 | 38792.0025 | 53452.2341 | LDPE | 69895.5 | 0.04 | 2795.82 | 3081.8603
Polymer | 68042.5703 | 267138.7575 | 167590.6639 | Antioxidant | 349.4775 | 2096.865 | 1223.1712 | PLA | 0 | 0.04 | 0 | 0
Antioxidant | 349.4775 | 2096.865 | 1223.1712 | Slip Agent | 69.8955 | 2096.865 | 1083.3802 | PP | 0 | 0.04 | 0 | 0
UV Stabilizer | 349.4775 | 2096.865 | 1223.1712 | UV Stabilizer | 349.4775 | 2096.865 | 1223.1712 | PS | 19841 | 0.04 | 793.64 | 874.8373
Colorant | 174.7388 | 3494.775 | 1834.7569 | Flame Retardant | 489.2685 | 17473.875 | 8981.5717 | Other (Mixed) | 467283.6 | 0.04 | 18691.344 | 20603.6554
Flame Retardant | 489.2685 | 17473.875 | 8981.5717 | Heat Stabilizer | 349.4775 | 2096.865 | 1223.1712 |  |  |  | Total | 42993.8379
Heat Stabilizer | 489.2685 | 17473.875 | 8981.5717 | Colorant | 174.7388 | 3494.775 | 1834.7569
Organic Pigment | 0.69896 | 1747.3875 | 874.0432 | Organic Pigment | 0.69896 | 1747.3875 | 874.0432
Polyvinyl Chloride (PVC) |  |  |  | Polylactic Acid (PLA)
Common Additives | Calculated Additve Mass in HDPE (tons) |  |  | Common Additives | Calculated Additve Mass in PLA (tons)
| Low | High | Avg |  | Low | High | Avg
Polymer | 32450.552 | 3847.935 | 18149.2435 | Polymer | 0 | 0 | 0
Plasticizer | 3664.7 | 25652.9 | 14658.8 | Plasticizer | 0 | 0 | 0
Antioxidant | 183.235 | 1099.41 | 641.3225 | Heat Stabilizer | 0 | 0 | 0
Slip Agent | 36.647 | 1099.41 | 568.0285 | Fillers | 0 | 0 | 0
Heat Stabilizer | 183.235 | 1099.41 | 641.3225 | Reinforement | 0 | 0 | 0
Lubricants | 36.647 | 1099.41 | 568.0285 | Biocide | 0 | 0 | 0
Colorant | 91.6175 | 1832.35 | 961.9838 | Antioxidant | 0 | 0 | 0
Organic Pigment | 0.36647 | 916.175 | 458.2707 | Colorant | 0 | 0 | 0
Polypropylene (PP) |  |  |  | (NEGATIVE MASS for upper limit) - A modified calculation was done where additive content was reduced by 50% all around
Common Additives | Calculated Additve Mass in PP (tons) |  |  | Other Resin
| Low | High | Avg | Common Additives | Calculated Additve Mass in Other (tons)
Polymer | 0 | 0 | 0 |  | Low | High | Avg
Antioxidant | 0 | 0 | 0 | Polymer | 334677.86 | -616907.8087 | -141114.9744
Slip Agent | 0 | 0 | 0 | Plasticizer | 46728.36 | 327098.52 | 186913.44
UV Stabilizer | 0 | 0 | 0 | Antioxidant | 2336.418 | 14018.508 | 8177.463
Flame Retardant | 0 | 0 | 0 | UV Stabilizer | 2336.418 | 14018.508 | 8177.463
Clarifier/Toner | 0 | 0 | 0 | Colorant | 1168.209 | 23364.18 | 12266.1945
Organic Pigment | 0 | 0 | 0 | Flame Retardant | 3270.9852 | 116820.9 | 60045.9426
|  |  |  | Curing agent | 467.2836 | 9345.672 | 4906.4778
|  |  |  | Blowing agent | 2336.418 | 95793.138 | 49064.778
|  |  |  | Biocides | 4.6728 | 4672.836 | 2338.7544
|  |  |  | Clarifier/Toner | 70.0925 | 93.4567 | 81.7746
|  |  |  | Inorganic Pigment | 46.7284 | 46728.36 | 23387.5442
|  |  |  | Heat Stabilizer | 2336.418 | 14018.508 | 8177.463
Polystyrene (PS) |  |  |  | Organic Pigment | 4.6728 | 11682.09 | 5843.3814
Common Additives | Calculated Additve Mass in PS (tons) |  |  | Fillers | 4.6728 | 233641.8 | 116823.2364
| Low | High | Avg | Reinforcements | 70092.54 | 140185.08 | 105138.81
Polymer | 19553.1071 | 16368.825 | 17960.966 | Lubricants | 467.2836 | 14018.508 | 7242.8958
Antioxidant | 99.205 | 595.23 | 347.2175 | Slip Agent | 467.2836 | 14018.508 | 7242.8958
Slip Agent | 19.841 | 595.23 | 307.5355 | Antistatic | 467.2836 | 4672.836 | 2570.0598
UV Stabilizer | 99.205 | 595.23 | 347.2175 | (NEGATIVE MASS for upper limit) - A modified calculation was done where additive content was reduced by 50% all around
Antistatic | 19.841 | 198.41 | 109.1255
Colorant | 49.6025 | 992.05 | 520.8263
Organic Pigment | 0.19841 | 496.025 | 248.1117

## Stream 22 - Re-Export
In 2018, the United Nation has indicated that the following plastic mass has been exported out of the country
Mass Basis | 8345 | unit mass
Name | Fraction | Reported Mass (tons) | (UNCOMTRADE 2018) | Common Additives | Composition Range |  |  |  | Summation Values
PET | 0.049754 | 415.2 |  |  | Low | High | Avg | Plasticizer | 65.68
HDPE | 0.43415 | 3623 | Ethylene polymers = equal split for calculation sake | Plasticizer | 0.1 | 0.7 | 0.4 | Flame Retardant | 57.988
PVC | 0.0040743 | 34 |  | Flame Retardant | 0.007 | 0.25 | 0.1285 | UV/Heat Stabilizer | 88.315
LDPE/LLDPE | 0.43415 | 3623 |  | UV/Heat Stabilizer | 0.005 | 0.03 | 0.0175 | Antioxidant | 39.649
PLA | 0 | 0 |  | Antioxidant | 0.005 | 0.03 | 0.0175 | Slip Agents | 4.3068
PP | 0 | 0 |  | Slip Agents | 0.001 | 0.03 | 0.0155 | Lubricants | 0.6568
PS | 0.0032355 | 27 |  | Lubricants | 0.001 | 0.03 | 0.0155 | Antistatics | 1.065
Other Resin | 0.074632 | 622.8 |  | Antistatics | 0.001 | 0.01 | 0.0055 | Curing Agents | 0.6228
|  | The above are bulk mass, additve is lumped in) |  | Curing Agents | 0.001 | 0.02 | 0.0105 | Blowing Agents | 3.114
|  |  |  | Blowing Agents | 0.005 | 0.205 | 0.105 | Biocides | 0.006228
Polyethylene Terephthalate (PET) |  |  |  | Biocides | 1e-05 | 0.01 | 0.005005 | Colorant | 19.8245
Common Additives | Calculated Additve Mass in PET (tons) |  |  | Colorant | 0.0025 | 0.05 | 0.02625 | Organic Pigment | 0.08345
| Low | High | Avg | Organic Pigment | 1e-05 | 0.025 | 0.012505 | Clarifier/Toner | 0.1557
Polymer | 409.736 | 284.329 | 347.0325 | Clarifier/Toner | 0.00015 | 0.0002 | 0.000175 | Inorganic Pigments | 0.06228
UV Stabilizer | 2.076 | 12.456 | 7.266 | Inorganic Pigments | 0.0001 | 0.1 | 0.05005 | Fillers | 0.006228
Flame Retardant | 2.9064 | 103.8 | 53.3532 | Fillers | 1e-05 | 0.5 | 0.25 | Reinforcement | 93.42
Antistatic | 0.4152 | 4.152 | 2.2836 | Reinforcement | 0.15 | 0.3 | 0.225 |  |  | J. Zappitelli, E. Smith, K. Padgett, M. M. Bilec, C. W. Babbitt, and V. Khanna, “Quantifying Energy and Greenhouse Gas Emissions Embodied in Global Primary Plastic Trade Network,” ACS Sustainable Chem. Eng., vol. 9, no. 44, pp. 14927–14936, Nov. 2021, doi: 10.1021/acssuschemeng.1c05236.
Clarifier/Toner | 0.06228 | 0.08304 | 0.07266 | [6 empty] | Source: Ecoinvent3
Organic Pigment | 0.004152 | 10.38 | 5.1921 |  |  |  |  | Plastic (Bulk) | Mass (tons) | Emission Factor (kg CO2 eq/kg) | Emissions (kg CO2-e) | Emissions (tons CO2-e) | Cumulative Energy (MJ/kg) | Energy Footprint (MJ)
|  |  |  | Low Density Polyethylene (LDPE) |  |  |  | PET | 415.2 | 3.18 | 1197790.0953 | 1320.336 | 73.9 | 27835436.4925
High Density Polyethylene (HDPE) |  |  |  | Common Additives | Calculated Additve Mass in LDPE (tons) |  |  | HDPE | 3623 | 2.09 | 6869274.5235 | 7572.07 | 72.7 | 238945577.9227
Common Additives | Calculated Additve Mass in HDPE (tons) |  |  |  | Low | High | Avg | PVC | 34 | 3.64 | 112273.3169 | 123.76 | 50.1 | 1545300.3239
| Low | High | Avg | Polymer | 3530.5773 | 2010.765 | 2770.6711 | LDPE | 3623 | 2.27 | 7460886.6834 | 8224.21 | 71.9 | 236316190.5453
Polymer | 3526.9543 | -1885.405 | 820.7746 | Antioxidant | 18.115 | 108.69 | 63.4025 | PLA | 0 | 0 | 0 | 0 | 0 | 0
Antioxidant | 18.115 | 108.69 | 63.4025 | Slip Agent | 3.623 | 108.69 | 56.1565 | PP | 0 | 2.12 | 0 | 0 | 71.6 | 0
UV Stabilizer | 18.115 | 108.69 | 63.4025 | UV Stabilizer | 18.115 | 108.69 | 63.4025 | PS | 27 | 3.76 | 92097.5043 | 101.52 | 85.5 | 2094238.4629
Colorant | 9.0575 | 181.15 | 95.1038 | Flame Retardant | 25.361 | 905.75 | 465.5555 | Other (Mixed) | 622.8 | 8.34 | 4712061.0355 | 5194.152 | 120 | 67799439.3592
Flame Retardant | 25.361 | 905.75 | 465.5555 | Heat Stabilizer | 18.115 | 108.69 | 63.4025 |  |  |  | Total | 22536.048 |  | 574536183.1064
Heat Stabilizer | 25.361 | 905.75 | 465.5555 | Colorant | 9.0575 | 181.15 | 95.1038
Organic Pigment | 0.03623 | 90.575 | 45.3056 | Organic Pigment | 0.03623 | 90.575 | 45.3056
Polyvinyl Chloride (PVC) |  |  |  | Polylactic Acid (PLA)
Common Additives | Calculated Additve Mass in HDPE (tons) |  |  | Common Additives | Calculated Additve Mass in PLA (tons)
| Low | High | Avg |  | Low | High | Avg
Polymer | 30.1067 | 3.57 | 16.8383 | Polymer | 0 | 0 | 0
Plasticizer | 3.4 | 23.8 | 13.6 | Plasticizer | 0 | 0 | 0
Antioxidant | 0.17 | 1.02 | 0.595 | Heat Stabilizer | 0 | 0 | 0
Slip Agent | 0.034 | 1.02 | 0.527 | Fillers | 0 | 0 | 0
Heat Stabilizer | 0.17 | 1.02 | 0.595 | Reinforement | 0 | 0 | 0
Lubricants | 0.034 | 1.02 | 0.527 | Biocide | 0 | 0 | 0
Colorant | 0.085 | 1.7 | 0.8925 | Antioxidant | 0 | 0 | 0
Organic Pigment | 0.00034 | 0.85 | 0.42517 | Colorant | 0 | 0 | 0
Polypropylene (PP) |  |  |  | (NEGATIVE MASS for upper limit) - A modified calculation was done where additive content was reduced by 50% all around
Common Additives | Calculated Additve Mass in PP (tons) |  |  | Other Resin
| Low | High | Avg | Common Additives | Calculated Additve Mass in Other (tons)
Polymer | 0 | 0 | 0 |  | Low | High | Avg
Antioxidant | 0 | 0 | 0 | Polymer | 446.0618 | -822.2206 | -188.0794
Slip Agent | 0 | 0 | 0 | Plasticizer | 62.28 | 435.96 | 249.12
UV Stabilizer | 0 | 0 | 0 | Antioxidant | 3.114 | 18.684 | 10.899
Flame Retardant | 0 | 0 | 0 | UV Stabilizer | 3.114 | 18.684 | 10.899
Clarifier/Toner | 0 | 0 | 0 | Colorant | 1.557 | 31.14 | 16.3485
Organic Pigment | 0 | 0 | 0 | Flame Retardant | 4.3596 | 155.7 | 80.0298
|  |  |  | Curing agent | 0.6228 | 12.456 | 6.5394
|  |  |  | Blowing agent | 3.114 | 127.674 | 65.394
|  |  |  | Biocides | 0.006228 | 6.228 | 3.1171
|  |  |  | Clarifier/Toner | 0.09342 | 0.12456 | 0.10899
|  |  |  | Inorganic Pigment | 0.06228 | 62.28 | 31.1711
|  |  |  | Heat Stabilizer | 3.114 | 18.684 | 10.899
Polystyrene (PS) |  |  |  | Organic Pigment | 0.006228 | 15.57 | 7.7881
Common Additives | Calculated Additve Mass in PS (tons) |  |  | Fillers | 0.006228 | 311.4 | 155.7031
| Low | High | Avg | Reinforcements | 93.42 | 186.84 | 140.13
Polymer | 26.6082 | 22.275 | 24.4416 | Lubricants | 0.6228 | 18.684 | 9.6534
Antioxidant | 0.135 | 0.81 | 0.4725 | Slip Agent | 0.6228 | 18.684 | 9.6534
Slip Agent | 0.027 | 0.81 | 0.4185 | Antistatic | 0.6228 | 6.228 | 3.4254
UV Stabilizer | 0.135 | 0.81 | 0.4725 | (NEGATIVE MASS for upper limit) - A modified calculation was done where additive content was reduced by 50% all around
Antistatic | 0.027 | 0.27 | 0.1485
Colorant | 0.0675 | 1.35 | 0.70875
Organic Pigment | 0.00027 | 0.675 | 0.33764

## Stream 23 - MechRec-ChemRec
The plastic fraction that does not get recycled and is sent to Chemical Recycling
Mass Basis | 8629838.856 | unit mass
Name | Fraction | Reported Mass (tons) | (UNCOMTRADE 2018) | Common Additives | Composition Range |  |  |  | Summation Values
PET | 0.29736 | 2566160.881 |  |  | Low | High | Avg | Plasticizer | 317189.4414
HDPE | 0.18051 | 1557812.7893 |  | Plasticizer | 0.1 | 0.7 | 0.4 | Flame Retardant | 60008.8132
PVC | 0 | 0 |  | Flame Retardant | 0.007 | 0.25 | 0.1285 | UV/Heat Stabilizer | 75496.8022
LDPE/LLDPE | 0.11939 | 1030326.4625 |  | UV/Heat Stabilizer | 0.005 | 0.03 | 0.0175 | Antioxidant | 30147.2847
PLA | 0 | 0 |  | Antioxidant | 0.005 | 0.03 | 0.0175 | Slip Agents | 4429.2219
PP | 0.016256 | 140283.46 |  | Slip Agents | 0.001 | 0.03 | 0.0155 | Lubricants | 3171.8944
PS | 0.0065264 | 56321.9861 |  | Lubricants | 0.001 | 0.03 | 0.0155 | Antistatics | 5829.4276
Other Resin | 0.37995 | 3278933.2772 |  | Antistatics | 0.001 | 0.01 | 0.0055 | Curing Agents | 3171.8944
|  | The above are bulk mass, additve is lumped in) |  | Curing Agents | 0.001 | 0.02 | 0.0105 | Blowing Agents | 15859.4721
|  |  |  | Blowing Agents | 0.005 | 0.205 | 0.105 | Biocides | 31.7189
Polyethylene Terephthalate (PET) |  |  |  | Biocides | 1e-05 | 0.01 | 0.005005 | Colorant | 14716.4471
Common Additives | Calculated Additve Mass in PET (tons) |  |  | Colorant | 0.0025 | 0.05 | 0.02625 | Organic Pigment | 86.2984
| Low | High | Avg | Organic Pigment | 1e-05 | 0.025 | 0.012505 | Clarifier/Toner | 887.2732
Polymer | 2532390.2039 | 1757306.9713 | 2144848.5876 | Clarifier/Toner | 0.00015 | 0.0002 | 0.000175 | Inorganic Pigments | 317.1894
UV Stabilizer | 12830.8044 | 76984.8264 | 44907.8154 | Inorganic Pigments | 0.0001 | 0.1 | 0.05005 | Fillers | 31.7189
Flame Retardant | 17963.1262 | 641540.2203 | 329751.6732 | Fillers | 1e-05 | 0.5 | 0.25 | Reinforcement | 475784.1621
Antistatic | 2566.1609 | 25661.6088 | 14113.8848 | Reinforcement | 0.15 | 0.3 | 0.225 |  |  | (Exhibit 4)
Clarifier/Toner | 384.9241 | 513.2322 | 449.0782 | [6 empty] | Source: https://archive.epa.gov/epawaste/conserve/tools/warm/pdfs/Plastics.pdf
Organic Pigment | 25.6616 | 64154.022 | 32089.8418 |  |  |  |  | Plastic (Bulk) |  | Emission Factor (MT CO2-e/tons) | Emissions (MT CO2-e) | Emissions (tons CO2-e)
|  |  |  | Low Density Polyethylene (LDPE) |  |  |  | PET | 2566160.881 | 0.04 | 102646.4352 | 113148.192
High Density Polyethylene (HDPE) |  |  |  | Common Additives | Calculated Additve Mass in LDPE (tons) |  |  | HDPE | 1557812.7893 | 0.04 | 62312.5116 | 68687.7046
Common Additives | Calculated Additve Mass in HDPE (tons) |  |  |  | Low | High | Avg | PVC | 0 | 0.04 | 0 | 0
| Low | High | Avg | Polymer | 1004042.8344 | 571831.1867 | 787937.0106 | LDPE | 1030326.4625 | 0.04 | 41213.0585 | 45429.5665
Polymer | 1516515.1722 | 1576949.7598 | 1546732.466 | Antioxidant | 5151.6323 | 30909.7939 | 18030.7131 | PLA | 0 | 0.04 | 0 | 0
Antioxidant | 7789.0639 | 46734.3837 | 27261.7238 | Slip Agent | 1030.3265 | 30909.7939 | 15970.0602 | PP | 140283.46 | 0.04 | 5611.3384 | 6185.4344
UV Stabilizer | 7789.0639 | 46734.3837 | 27261.7238 | UV Stabilizer | 5151.6323 | 30909.7939 | 18030.7131 | PS | 56321.9861 | 0.04 | 2252.8794 | 2483.3715
Colorant | 3894.532 | 77890.6395 | 40892.5857 | Flame Retardant | 7212.2852 | 257581.6156 | 132396.9504 | Other (Mixed) | 3278933.2772 | 0.04 | 131157.3311 | 144576.0376
Flame Retardant | 10904.6895 | 389453.1973 | 200178.9434 | Heat Stabilizer | 5151.6323 | 30909.7939 | 18030.7131 |  |  |  | Total | 380510.3068
Heat Stabilizer | 10904.6895 | 389453.1973 | 200178.9434 | Colorant | 2575.8162 | 51516.3231 | 27046.0696
Organic Pigment | 15.5781 | 38945.3197 | 19480.4489 | Organic Pigment | 10.3033 | 25758.1616 | 12884.2324
Polyvinyl Chloride (PVC) |  |  |  | Polylactic Acid (PLA)
Common Additives | Calculated Additve Mass in HDPE (tons) |  |  | Common Additives | Calculated Additve Mass in PLA (tons)
| Low | High | Avg |  | Low | High | Avg
Polymer | 0 | 0 | 0 | Polymer | 0 | 0 | 0
Plasticizer | 0 | 0 | 0 | Plasticizer | 0 | 0 | 0
Antioxidant | 0 | 0 | 0 | Heat Stabilizer | 0 | 0 | 0
Slip Agent | 0 | 0 | 0 | Fillers | 0 | 0 | 0
Heat Stabilizer | 0 | 0 | 0 | Reinforement | 0 | 0 | 0
Lubricants | 0 | 0 | 0 | Biocide | 0 | 0 | 0
Colorant | 0 | 0 | 0 | Antioxidant | 0 | 0 | 0
Organic Pigment | 0 | 0 | 0 | Colorant | 0 | 0 | 0
Polypropylene (PP) |  |  |  | (NEGATIVE MASS for upper limit) - A modified calculation was done where additive content was reduced by 50% all around
Common Additives | Calculated Additve Mass in PP (tons) |  |  | Other Resin
| Low | High | Avg | Common Additives | Calculated Additve Mass in Other (tons)
Polymer | 137735.9123 | 89051.9404 | 113393.9264 |  | Low | High | Avg
Antioxidant | 701.4173 | 4208.5038 | 2454.9605 | Polymer | 2348437.5918 | -4328847.7125 | -990205.0604
Slip Agent | 140.2835 | 4208.5038 | 2174.3936 | Plasticizer | 327893.3277 | 2295253.294 | 1311573.3109
UV Stabilizer | 701.4173 | 4208.5038 | 2454.9605 | Antioxidant | 16394.6664 | 98367.9983 | 57381.3324
Flame Retardant | 981.9842 | 35070.865 | 18026.4246 | UV Stabilizer | 16394.6664 | 98367.9983 | 57381.3324
Clarifier/Toner | 21.0425 | 28.0567 | 24.5496 | Colorant | 8197.3332 | 163946.6639 | 86071.9985
Organic Pigment | 1.4028 | 3507.0865 | 1754.2447 | Flame Retardant | 22952.5329 | 819733.3193 | 421342.9261
|  |  |  | Curing agent | 3278.9333 | 65578.6655 | 34428.7994
|  |  |  | Blowing agent | 16394.6664 | 672181.3218 | 344287.9941
|  |  |  | Biocides | 32.7893 | 32789.3328 | 16411.0611
|  |  |  | Clarifier/Toner | 491.84 | 655.7867 | 573.8133
|  |  |  | Inorganic Pigment | 327.8933 | 327893.3277 | 164110.6105
|  |  |  | Heat Stabilizer | 16394.6664 | 98367.9983 | 57381.3324
Polystyrene (PS) |  |  |  | Organic Pigment | 32.7893 | 81973.3319 | 41003.0606
Common Additives | Calculated Additve Mass in PS (tons) |  |  | Fillers | 32.7893 | 1639466.6386 | 819749.714
| Low | High | Avg | Reinforcements | 491839.9916 | 983679.9831 | 737759.9874
Polymer | 55504.754 | 46465.6385 | 50985.1963 | Lubricants | 3278.9333 | 98367.9983 | 50823.4658
Antioxidant | 281.6099 | 1689.6596 | 985.6348 | Slip Agent | 3278.9333 | 98367.9983 | 50823.4658
Slip Agent | 56.322 | 1689.6596 | 872.9908 | Antistatic | 3278.9333 | 32789.3328 | 18034.133
UV Stabilizer | 281.6099 | 1689.6596 | 985.6348 | (NEGATIVE MASS for upper limit) - A modified calculation was done where additive content was reduced by 50% all around
Antistatic | 56.322 | 563.2199 | 309.7709
Colorant | 140.805 | 2816.0993 | 1478.4521
Organic Pigment | 0.56322 | 1408.0497 | 704.3064

## Stream 24 - Incineration
Mass Basis | 70071.5738 | unit mass
Name | Fraction | Calculated Mass (tons) |  | Common Additives | Composition Range |  |  |  | Summation Values
PET | 0.13411 | 9397.2288 |  |  | Low | High | Avg | Plasticizer | 853.9034
HDPE | 0.17575 | 12315.0898 |  | Plasticizer | 0.1 | 0.7 | 0.4 | Flame Retardant | 442.8927
PVC | 0.02572 | 1802.2083 |  | Flame Retardant | 0.007 | 0.25 | 0.1285 | UV/Heat Stabilizer | 557.4616
LDPE/LLDPE | 0.25168 | 17635.8952 |  | UV/Heat Stabilizer | 0.005 | 0.03 | 0.0175 | Antioxidant | 303.3717
PLA | 0.0027557 | 193.0937 |  | Antioxidant | 0.005 | 0.03 | 0.0175 | Slip Agents | 48.1662
PP | 0.24801 | 17378.4369 |  | Slip Agents | 0.001 | 0.03 | 0.0155 | Lubricants | 8.3459
PS | 0.068585 | 4805.8887 |  | Lubricants | 0.001 | 0.03 | 0.0155 | Antistatics | 20.7468
Other Resin | 0.093386 | 6543.7324 |  | Antistatics | 0.001 | 0.01 | 0.0055 | Curing Agents | 6.5437
| 1 | The above are bulk mass, additve is lumped in) |  | Curing Agents | 0.001 | 0.02 | 0.0105 | Blowing Agents | 32.7187
|  |  |  | Blowing Agents | 0.005 | 0.205 | 0.105 | Biocides | 0.067368
Polyethylene Terephthalate (PET) |  |  |  | Biocides | 1e-05 | 0.01 | 0.005005 | Colorant | 108.2398
Common Additives | Calculated Additve Mass in PET (tons) |  |  | Colorant | 0.0025 | 0.05 | 0.02625 | Organic Pigment | 0.69878
| Low | High | Avg | Organic Pigment | 1e-05 | 0.025 | 0.012505 | Clarifier/Toner | 4.9979
Polymer | 9273.5613 | 6435.2223 | 7854.3918 | Clarifier/Toner | 0.00015 | 0.0002 | 0.000175 | Inorganic Pigments | 0.65437
UV Stabilizer | 46.9861 | 281.9169 | 164.4515 | Inorganic Pigments | 0.0001 | 0.1 | 0.05005 | Fillers | 0.067368
Flame Retardant | 65.7806 | 2349.3072 | 1207.5439 | Fillers | 1e-05 | 0.5 | 0.25 | Reinforcement | 1010.5239
Antistatic | 9.3972 | 93.9723 | 51.6848 | Reinforcement | 0.15 | 0.3 | 0.225
Clarifier/Toner | 1.4096 | 1.8794 | 1.6445 | [6 empty] | Source: https://archive.epa.gov/epawaste/conserve/tools/warm/pdfs/Plastics.pdf
Organic Pigment | 0.093972 | 234.9307 | 117.5123 |  |  |  |  | Plastic (Bulk) for Incineration |  | Emission Factor (MT CO2-e/tons) | Emissions (MT CO2-e) | Emissions (tons CO2-e)
|  |  |  | Low Density Polyethylene (LDPE) |  |  |  | PET | 9397.2288 | 1.24 | 11652.5637 | 12844.7375
High Density Polyethylene (HDPE) |  |  |  | Common Additives | Calculated Additve Mass in LDPE (tons) |  |  | HDPE | 12315.0898 | 1.27 | 15640.1641 | 17240.3093
Common Additives | Calculated Additve Mass in HDPE (tons) |  |  |  | Low | High | Avg | PVC | 1802.2083 | 0.67 | 1207.4795 | 1331.0168
| Low | High | Avg | Polymer | 17186.0035 | 9787.9218 | 13486.9627 | LDPE | 17635.8952 | 1.27 | 22397.5869 | 24689.084
Polymer | 11988.6168 | 1577.1468 | 6782.8818 | Antioxidant | 88.1795 | 529.0769 | 308.6282 | PLA | 193.0937 | 1.25 | 241.3672 | 266.0615
Antioxidant | 61.5754 | 369.4527 | 215.5141 | Slip Agent | 17.6359 | 529.0769 | 273.3564 | PP | 17378.4369 | 1.27 | 22070.6148 | 24328.6594
UV Stabilizer | 61.5754 | 369.4527 | 215.5141 | UV Stabilizer | 88.1795 | 529.0769 | 308.6282 | PS | 4805.8887 | 1.64 | 7881.6575 | 8688.0299
Colorant | 30.7877 | 615.7545 | 323.2711 | Flame Retardant | 123.4513 | 4408.9738 | 2266.2125 | Other (Mixed) | 6543.7324 | 2.33 | 15246.8965 | 16806.8065
Flame Retardant | 86.2056 | 3078.7725 | 1582.489 | Heat Stabilizer | 88.1795 | 529.0769 | 308.6282 |  |  |  | Total | 106194.7047
Heat Stabilizer | 86.2056 | 3078.7725 | 1582.489 | Colorant | 44.0897 | 881.7948 | 462.9422
Organic Pigment | 0.12315 | 307.8772 | 154.0002 | Organic Pigment | 0.17636 | 440.8974 | 220.5369
Polyvinyl Chloride (PVC) |  |  |  | Polylactic Acid (PLA)
Common Additives | Calculated Additve Mass in HDPE (tons) |  |  | Common Additives | Calculated Additve Mass in PLA (tons)
| Low | High | Avg |  | Low | High | Avg
Polymer | 1595.8374 | 189.2319 | 892.5346 | Polymer | 142.4028 | -119.7181 | 11.3423
Plasticizer | 180.2208 | 1261.5458 | 720.8833 | Plasticizer | 19.3094 | 135.1656 | 77.2375
Antioxidant | 9.011 | 54.0662 | 31.5386 | Heat Stabilizer | 0.96547 | 5.7928 | 3.3791
Slip Agent | 1.8022 | 54.0662 | 27.9342 | Fillers | 0.0019309 | 96.5469 | 48.2744
Heat Stabilizer | 9.011 | 54.0662 | 31.5386 | Reinforement | 28.9641 | 57.9281 | 43.4461
Lubricants | 1.8022 | 54.0662 | 27.9342 | Biocide | 0.0019309 | 1.9309 | 0.96643
Colorant | 4.5055 | 90.1104 | 47.308 | Antioxidant | 0.96547 | 5.7928 | 3.3791
Organic Pigment | 0.018022 | 45.0552 | 22.5366 | Colorant | 0.48273 | 9.6547 | 5.0687
Polypropylene (PP) |  |  |  | (NEGATIVE MASS for upper limit) - A modified calculation was done where additive content was reduced by 50% all around
Common Additives | Calculated Additve Mass in PP (tons) |  |  | Other Resin
| Low | High | Avg | Common Additives | Calculated Additve Mass in Other (tons)
Polymer | 17062.8444 | 11031.8317 | 14047.3381 |  | Low | High | Avg
Antioxidant | 86.8922 | 521.3531 | 304.1226 | Polymer | 4686.752 | -8639.0355 | -1976.1417
Slip Agent | 17.3784 | 521.3531 | 269.3658 | Plasticizer | 654.3732 | 4580.6127 | 2617.493
UV Stabilizer | 86.8922 | 521.3531 | 304.1226 | Antioxidant | 32.7187 | 196.312 | 114.5153
Flame Retardant | 121.6491 | 4344.6092 | 2233.1291 | UV Stabilizer | 32.7187 | 196.312 | 114.5153
Clarifier/Toner | 2.6068 | 3.4757 | 3.0412 | Colorant | 16.3593 | 327.1866 | 171.773
Organic Pigment | 0.17378 | 434.4609 | 217.3174 | Flame Retardant | 45.8061 | 1635.9331 | 840.8696
|  |  |  | Curing agent | 6.5437 | 130.8746 | 68.7092
|  |  |  | Blowing agent | 32.7187 | 1341.4651 | 687.0919
|  |  |  | Biocides | 0.065437 | 65.4373 | 32.7514
|  |  |  | Clarifier/Toner | 0.98156 | 1.3087 | 1.1452
|  |  |  | Inorganic Pigment | 0.65437 | 654.3732 | 327.5138
|  |  |  | Heat Stabilizer | 32.7187 | 196.312 | 114.5153
Polystyrene (PS) |  |  |  | Organic Pigment | 0.065437 | 163.5933 | 81.8294
Common Additives | Calculated Additve Mass in PS (tons) |  |  | Fillers | 0.065437 | 3271.8662 | 1635.9658
| Low | High | Avg | Reinforcements | 981.5599 | 1963.1197 | 1472.3398
Polymer | 4736.1553 | 3964.8582 | 4350.5067 | Lubricants | 6.5437 | 196.312 | 101.4279
Antioxidant | 24.0294 | 144.1767 | 84.1031 | Slip Agent | 6.5437 | 196.312 | 101.4279
Slip Agent | 4.8059 | 144.1767 | 74.4913 | Antistatic | 6.5437 | 65.4373 | 35.9905
UV Stabilizer | 24.0294 | 144.1767 | 84.1031 | (NEGATIVE MASS for upper limit) - A modified calculation was done where additive content was reduced by 50% all around
Antistatic | 4.8059 | 48.0589 | 26.4324
Colorant | 12.0147 | 240.2944 | 126.1546
Organic Pigment | 0.048059 | 120.1472 | 60.0976

## Stream 26 - Landfilled Plastic
Mass Basis | 336680.4262 | unit mass
Name | Fraction | Calculated Mass (tons) | These values are placeholder for now | Common Additives | Composition Range |  |  |  | Summation Values
PET | 0.13411 | 45151.8759 | Until I can find proper composition |  | Low | High | Avg | Plasticizer | 4102.8417
HDPE | 0.17575 | 59171.6364 |  | Plasticizer | 0.1 | 0.7 | 0.4 | Flame Retardant | 2128.0141
PVC | 0.02572 | 8659.2639 |  | Flame Retardant | 0.007 | 0.25 | 0.1285 | UV/Heat Stabilizer | 2678.4959
LDPE/LLDPE | 0.25168 | 84737.0822 |  | UV/Heat Stabilizer | 0.005 | 0.03 | 0.0175 | Antioxidant | 1457.6428
PLA | 0.0027557 | 927.7783 |  | Antioxidant | 0.005 | 0.03 | 0.0175 | Slip Agents | 231.4291
PP | 0.24801 | 83500.0445 |  | Slip Agents | 0.001 | 0.03 | 0.0155 | Lubricants | 40.1006
PS | 0.068585 | 23091.3703 |  | Lubricants | 0.001 | 0.03 | 0.0155 | Antistatics | 99.6846
Other Resin | 0.093386 | 31441.3748 |  | Antistatics | 0.001 | 0.01 | 0.0055 | Curing Agents | 31.4414
| 1 | The above are bulk mass, additve is lumped in) |  | Curing Agents | 0.001 | 0.02 | 0.0105 | Blowing Agents | 157.2069
|  |  |  | Blowing Agents | 0.005 | 0.205 | 0.105 | Biocides | 0.32369
Polyethylene Terephthalate (PET) |  |  |  | Biocides | 1e-05 | 0.01 | 0.005005 | Colorant | 520.0713
Common Additives | Calculated Additve Mass in PET (tons) |  |  | Colorant | 0.0025 | 0.05 | 0.02625 | Organic Pigment | 3.3575
| Low | High | Avg | Organic Pigment | 1e-05 | 0.025 | 0.012505 | Clarifier/Toner | 24.014
Polymer | 44557.6772 | 30920.0046 | 37738.8409 | Clarifier/Toner | 0.00015 | 0.0002 | 0.000175 | Inorganic Pigments | 3.1441
UV Stabilizer | 225.7594 | 1354.5563 | 790.1578 | Inorganic Pigments | 0.0001 | 0.1 | 0.05005 | Fillers | 0.32369
Flame Retardant | 316.0631 | 11287.969 | 5802.0161 | Fillers | 1e-05 | 0.5 | 0.25 | Reinforcement | 4855.373
Antistatic | 45.1519 | 451.5188 | 248.3353 | Reinforcement | 0.15 | 0.3 | 0.225
Clarifier/Toner | 6.7728 | 9.0304 | 7.9016 | [6 empty] | Source: https://archive.epa.gov/epawaste/conserve/tools/warm/pdfs/Plastics.pdf
Organic Pigment | 0.45152 | 1128.7969 | 564.6242 |  |  |  |  | Plastic (Bulk) for Landfilling | Amount (US tons) | Emission Factor (MT CO2-e/tons) | Emissions (MT CO2-e) | Emissions (tons CO2-e)
|  |  |  | Low Density Polyethylene (LDPE) |  |  |  | PET | 45151.8759 | 0.04 | 1806.075 | 1990.8546
High Density Polyethylene (HDPE) |  |  |  | Common Additives | Calculated Additve Mass in LDPE (tons) |  |  | HDPE | 59171.6364 | 0.04 | 2366.8655 | 2609.0195
Common Additives | Calculated Additve Mass in HDPE (tons) |  |  |  | Low | High | Avg | PVC | 8659.2639 | 0.04 | 346.3706 | 381.8077
| Low | High | Avg | Polymer | 82575.4392 | 47029.0806 | 64802.2599 | LDPE | 84737.0822 | 0.04 | 3389.4833 | 3736.2613
Polymer | 57602.9964 | 7577.8868 | 32590.4416 | Antioxidant | 423.6854 | 2542.1125 | 1482.8989 | PLA | 927.7783 | 0.04 | 37.1111 | 40.908
Antioxidant | 295.8582 | 1775.1491 | 1035.5036 | Slip Agent | 84.7371 | 2542.1125 | 1313.4248 | PP | 83500.0445 | 0.04 | 3340.0018 | 3681.7174
UV Stabilizer | 295.8582 | 1775.1491 | 1035.5036 | UV Stabilizer | 423.6854 | 2542.1125 | 1482.8989 | PS | 23091.3703 | 0.04 | 923.6548 | 1018.1539
Colorant | 147.9291 | 2958.5818 | 1553.2555 | Flame Retardant | 593.1596 | 21184.2705 | 10888.7151 | Other (Mixed) | 31441.3748 | 0.04 | 1257.655 | 1386.3257
Flame Retardant | 414.2015 | 14792.9091 | 7603.5553 | Heat Stabilizer | 423.6854 | 2542.1125 | 1482.8989 |  |  |  | Total | 14845.048
Heat Stabilizer | 414.2015 | 14792.9091 | 7603.5553 | Colorant | 211.8427 | 4236.8541 | 2224.3484
Organic Pigment | 0.59172 | 1479.2909 | 739.9413 | Organic Pigment | 0.84737 | 2118.4271 | 1059.6372
Polyvinyl Chloride (PVC) |  |  |  | Polylactic Acid (PLA)
Common Additives | Calculated Additve Mass in HDPE (tons) |  |  | Common Additives | Calculated Additve Mass in PLA (tons)
| Low | High | Avg |  | Low | High | Avg
Polymer | 7667.6916 | 909.2227 | 4288.4571 | Polymer | 684.2179 | -575.2225 | 54.4977
Plasticizer | 865.9264 | 6061.4847 | 3463.7055 | Plasticizer | 92.7778 | 649.4448 | 371.1113
Antioxidant | 43.2963 | 259.7779 | 151.5371 | Heat Stabilizer | 4.6389 | 27.8333 | 16.2361
Slip Agent | 8.6593 | 259.7779 | 134.2186 | Fillers | 0.0092778 | 463.8891 | 231.9492
Heat Stabilizer | 43.2963 | 259.7779 | 151.5371 | Reinforement | 139.1667 | 278.3335 | 208.7501
Lubricants | 8.6593 | 259.7779 | 134.2186 | Biocide | 0.0092778 | 9.2778 | 4.6435
Colorant | 21.6482 | 432.9632 | 227.3057 | Antioxidant | 4.6389 | 27.8333 | 16.2361
Organic Pigment | 0.086593 | 216.4816 | 108.2841 | Colorant | 2.3194 | 46.3889 | 24.3542
Polypropylene (PP) |  |  |  | (NEGATIVE MASS for upper limit) - A modified calculation was done where additive content was reduced by 50% all around
Common Additives | Calculated Additve Mass in PP (tons) |  |  | Other Resin
| Low | High | Avg | Common Additives | Calculated Additve Mass in Other (tons)
Polymer | 81983.6837 | 53005.8282 | 67494.7559 |  | Low | High | Avg
Antioxidant | 417.5002 | 2505.0013 | 1461.2508 | Polymer | 22518.9414 | -41508.903 | -9494.9808
Slip Agent | 83.5 | 2505.0013 | 1294.2507 | Plasticizer | 3144.1375 | 22008.9623 | 12576.5499
UV Stabilizer | 417.5002 | 2505.0013 | 1461.2508 | Antioxidant | 157.2069 | 943.2412 | 550.2241
Flame Retardant | 584.5003 | 20875.0111 | 10729.7557 | UV Stabilizer | 157.2069 | 943.2412 | 550.2241
Clarifier/Toner | 12.525 | 16.7 | 14.6125 | Colorant | 78.6034 | 1572.0687 | 825.3361
Organic Pigment | 0.835 | 2087.5011 | 1044.1681 | Flame Retardant | 220.0896 | 7860.3437 | 4040.2167
|  |  |  | Curing agent | 31.4414 | 628.8275 | 330.1344
|  |  |  | Blowing agent | 157.2069 | 6445.4818 | 3301.3444
|  |  |  | Biocides | 0.31441 | 314.4137 | 157.3641
|  |  |  | Clarifier/Toner | 4.7162 | 6.2883 | 5.5022
|  |  |  | Inorganic Pigment | 3.1441 | 3144.1375 | 1573.6408
|  |  |  | Heat Stabilizer | 157.2069 | 943.2412 | 550.2241
Polystyrene (PS) |  |  |  | Organic Pigment | 0.31441 | 786.0344 | 393.1744
Common Additives | Calculated Additve Mass in PS (tons) |  |  | Fillers | 0.31441 | 15720.6874 | 7860.5009
| Low | High | Avg | Reinforcements | 4716.2062 | 9432.4124 | 7074.3093
Polymer | 22756.3145 | 19050.3805 | 20903.3475 | Lubricants | 31.4414 | 943.2412 | 487.3413
Antioxidant | 115.4569 | 692.7411 | 404.099 | Slip Agent | 31.4414 | 943.2412 | 487.3413
Slip Agent | 23.0914 | 692.7411 | 357.9162 | Antistatic | 31.4414 | 314.4137 | 172.9276
UV Stabilizer | 115.4569 | 692.7411 | 404.099 | (NEGATIVE MASS for upper limit) - A modified calculation was done where additive content was reduced by 50% all around
Antistatic | 23.0914 | 230.9137 | 127.0025
Colorant | 57.7284 | 1154.5685 | 606.1485
Organic Pigment | 0.23091 | 577.2843 | 288.7576

## Stream 27 - Export
In 2018, the United Nation has indicated that the following plastic mass has been exported out of the country
Mass Basis | 1629528 | unit mass
Name | Fraction | Reported Mass (tons) | (UNCOMTRADE 2018) | Common Additives | Composition Range |  |  |  | Summation Values
PET | 0.13341 | 217394.8 | Total HDPE,LDPE = 920,477 tons |  | Low | High | Avg | Plasticizer | 46358.52
HDPE | 0.28244 | 460238.5 | Ethylene polymers = equal split for calculation sake | Plasticizer | 0.1 | 0.7 | 0.4 | Flame Retardant | 10247.748
PVC | 0.084376 | 137493 |  | Flame Retardant | 0.007 | 0.25 | 0.1285 | UV/Heat Stabilizer | 15300.963
LDPE/LLDPE | 0.28244 | 460238.5 |  | UV/Heat Stabilizer | 0.005 | 0.03 | 0.0175 | Antioxidant | 7060.666
PLA | 0 | 0 |  | Antioxidant | 0.005 | 0.03 | 0.0175 | Slip Agents | 951.8947
PP | 0 | 0 |  | Slip Agents | 0.001 | 0.03 | 0.0155 | Lubricants | 463.5852
PS | 0.017226 | 28071 |  | Lubricants | 0.001 | 0.03 | 0.0155 | Antistatics | 571.558
Other Resin | 0.20011 | 326092.2 |  | Antistatics | 0.001 | 0.01 | 0.0055 | Curing Agents | 326.0922
|  | The above are bulk mass, additve is lumped in) |  | Curing Agents | 0.001 | 0.02 | 0.0105 | Blowing Agents | 1630.461
|  |  |  | Blowing Agents | 0.005 | 0.205 | 0.105 | Biocides | 3.2609
Polyethylene Terephthalate (PET) |  |  |  | Biocides | 1e-05 | 0.01 | 0.005005 | Colorant | 3530.333
Common Additives | Calculated Additve Mass in PET (tons) |  |  | Colorant | 0.0025 | 0.05 | 0.02625 | Organic Pigment | 16.2953
| Low | High | Avg | Organic Pigment | 1e-05 | 0.025 | 0.012505 | Clarifier/Toner | 81.5231
Polymer | 214533.8844 | 148871.959 | 181702.9217 | Clarifier/Toner | 0.00015 | 0.0002 | 0.000175 | Inorganic Pigments | 32.6092
UV Stabilizer | 1086.974 | 6521.844 | 3804.409 | Inorganic Pigments | 0.0001 | 0.1 | 0.05005 | Fillers | 3.2609
Flame Retardant | 1521.7636 | 54348.7 | 27935.2318 | Fillers | 1e-05 | 0.5 | 0.25 | Reinforcement | 48913.83
Antistatic | 217.3948 | 2173.948 | 1195.6714 | Reinforcement | 0.15 | 0.3 | 0.225 |  |  | J. Zappitelli, E. Smith, K. Padgett, M. M. Bilec, C. W. Babbitt, and V. Khanna, “Quantifying Energy and Greenhouse Gas Emissions Embodied in Global Primary Plastic Trade Network,” ACS Sustainable Chem. Eng., vol. 9, no. 44, pp. 14927–14936, Nov. 2021, doi: 10.1021/acssuschemeng.1c05236.
Clarifier/Toner | 32.6092 | 43.479 | 38.0441 | [6 empty] | Source: LCA Ecoinvent3
Organic Pigment | 2.1739 | 5434.87 | 2718.522 |  |  |  |  | Plastic (Bulk) | Mass (tons) | Emission Factor (kg CO2 eq/kg) | Emissions (kg CO2-e) | Emissions (tons CO2-e) | Cumulative Energy (MJ/kg) | Energy Footprint (MJ)
|  |  |  | Low Density Polyethylene (LDPE) |  |  |  | PET | 217394.8 | 3.18 | 627151585.3072 | 691315.464 | 73.9 | 14574371746.6049
High Density Polyethylene (HDPE) |  |  |  | Common Additives | Calculated Additve Mass in LDPE (tons) |  |  | HDPE | 460238.5 | 2.09 | 872620646.6421 | 961898.465 | 72.7 | 30353837804.2474
Common Additives | Calculated Additve Mass in HDPE (tons) |  |  |  | Low | High | Avg | PVC | 137493 | 3.64 | 454023387.2504 | 500474.52 | 50.1 | 6249058159.6828
| Low | High | Avg | Polymer | 448497.8159 | 255432.3675 | 351965.0917 | LDPE | 460238.5 | 2.27 | 947774577.9318 | 1044741.395 | 71.9 | 30019820331.8486
Polymer | 448037.5774 | -74856.6475 | 186590.4649 | Antioxidant | 2301.1925 | 13807.155 | 8054.1737 | PLA | 0 | 0 | 0 | 0 | 0 | 0
Antioxidant | 2301.1925 | 13807.155 | 8054.1737 | Slip Agent | 460.2385 | 13807.155 | 7133.6967 | PP | 0 | 2.12 | 0 | 0 | 71.6 | 0
UV Stabilizer | 2301.1925 | 13807.155 | 8054.1737 | UV Stabilizer | 2301.1925 | 13807.155 | 8054.1737 | PS | 28071 | 3.76 | 95750705.337 | 105546.96 | 85.5 | 2177309921.8913
Colorant | 1150.5963 | 23011.925 | 12081.2606 | Flame Retardant | 3221.6695 | 115059.625 | 59140.6473 | Other (Mixed) | 326092.2 | 8.34 | 2467190670.501 | 2719608.948 | 120 | 35499146338.1444
Flame Retardant | 3221.6695 | 115059.625 | 59140.6473 | Heat Stabilizer | 2301.1925 | 13807.155 | 8054.1737 |  |  |  | Total | 6023585.752 |  | 118873544302.4195
Heat Stabilizer | 3221.6695 | 115059.625 | 59140.6473 | Colorant | 1150.5963 | 23011.925 | 12081.2606 |  |  | Assume that mix plastic's GWP is similar to Polyamide 6,6 data in Econinvent3
Organic Pigment | 4.6024 | 11505.9625 | 5755.2824 | Organic Pigment | 4.6024 | 11505.9625 | 5755.2824
Polyvinyl Chloride (PVC) |  |  |  | Polylactic Acid (PLA)
Common Additives | Calculated Additve Mass in HDPE (tons) |  |  | Common Additives | Calculated Additve Mass in PLA (tons)
| Low | High | Avg |  | Low | High | Avg
Polymer | 121748.6766 | 14436.765 | 68092.7208 | Polymer | 0 | 0 | 0
Plasticizer | 13749.3 | 96245.1 | 54997.2 | Plasticizer | 0 | 0 | 0
Antioxidant | 687.465 | 4124.79 | 2406.1275 | Heat Stabilizer | 0 | 0 | 0
Slip Agent | 137.493 | 4124.79 | 2131.1415 | Fillers | 0 | 0 | 0
Heat Stabilizer | 687.465 | 4124.79 | 2406.1275 | Reinforement | 0 | 0 | 0
Lubricants | 137.493 | 4124.79 | 2131.1415 | Biocide | 0 | 0 | 0
Colorant | 343.7325 | 6874.65 | 3609.1913 | Antioxidant | 0 | 0 | 0
Organic Pigment | 1.3749 | 3437.325 | 1719.35 | Colorant | 0 | 0 | 0
Polypropylene (PP) |  |  |  | (NEGATIVE MASS for upper limit) - A modified calculation was done where additive content was reduced by 50% all around
Common Additives | Calculated Additve Mass in PP (tons) |  |  | Other Resin
| Low | High | Avg | Common Additives | Calculated Additve Mass in Other (tons)
Polymer | 0 | 0 | 0 |  | Low | High | Avg
Antioxidant | 0 | 0 | 0 | Polymer | 233553.7555 | -430506.9224 | -98476.5835
Slip Agent | 0 | 0 | 0 | Plasticizer | 32609.22 | 228264.54 | 130436.88
UV Stabilizer | 0 | 0 | 0 | Antioxidant | 1630.461 | 9782.766 | 5706.6135
Flame Retardant | 0 | 0 | 0 | UV Stabilizer | 1630.461 | 9782.766 | 5706.6135
Clarifier/Toner | 0 | 0 | 0 | Colorant | 815.2305 | 16304.61 | 8559.9203
Organic Pigment | 0 | 0 | 0 | Flame Retardant | 2282.6454 | 81523.05 | 41902.8477
|  |  |  | Curing agent | 326.0922 | 6521.844 | 3423.9681
|  |  |  | Blowing agent | 1630.461 | 66848.901 | 34239.681
|  |  |  | Biocides | 3.2609 | 3260.922 | 1632.0915
|  |  |  | Clarifier/Toner | 48.9138 | 65.2184 | 57.0661
|  |  |  | Inorganic Pigment | 32.6092 | 32609.22 | 16320.9146
|  |  |  | Heat Stabilizer | 1630.461 | 9782.766 | 5706.6135
Polystyrene (PS) |  |  |  | Organic Pigment | 3.2609 | 8152.305 | 4077.783
Common Additives | Calculated Additve Mass in PS (tons) |  |  | Fillers | 3.2609 | 163046.1 | 81524.6805
| Low | High | Avg | Reinforcements | 48913.83 | 97827.66 | 73370.745
Polymer | 27663.6898 | 23158.575 | 25411.1324 | Lubricants | 326.0922 | 9782.766 | 5054.4291
Antioxidant | 140.355 | 842.13 | 491.2425 | Slip Agent | 326.0922 | 9782.766 | 5054.4291
Slip Agent | 28.071 | 842.13 | 435.1005 | Antistatic | 326.0922 | 3260.922 | 1793.5071
UV Stabilizer | 140.355 | 842.13 | 491.2425 | (NEGATIVE MASS for upper limit) - A modified calculation was done where additive content was reduced by 50% all around
Antistatic | 28.071 | 280.71 | 154.3905
Colorant | 70.1775 | 1403.55 | 736.8637
Organic Pigment | 0.28071 | 701.775 | 351.0279

## Stream 28-I (To Incineration)
Mass Basis | 74333.5485 | unit mass
Summation Values
|  |  | Plasticizer | 0
|  |  | Flame Retardant | 0
|  |  | UV/Heat Stabilizer | 0
|  |  | Antioxidant | 0
|  |  | Slip Agents | 0
|  |  | Lubricants | 0
|  |  | Antistatics | 0
|  |  | Curing Agents | 0
|  |  | Blowing Agents | 0
|  |  | Biocides | 0
|  |  | Colorant | 0
|  |  | Organic Pigment | 0
|  |  | Clarifier/Toner | 0
|  |  | Inorganic Pigments | 0
|  |  | Fillers | 0
|  |  | Reinforcement | 0
Source: https://archive.epa.gov/epawaste/conserve/tools/warm/pdfs/Plastics.pdf
|  |  | Plastic (Bulk) for Incineration |  | Emission Factor (MT CO2-e/tons) | Emissions (MT CO2-e) | Emissions (tons CO2-e)
|  |  | PET | 0 | 1.24 | 0 | 0
|  |  | HDPE | 0 | 1.27 | 0 | 0
|  |  | PVC | 0 | 0.67 | 0 | 0
|  |  | LDPE | 0 | 1.27 | 0 | 0
|  |  | PLA | 0 | 1.25 | 0 | 0
|  |  | PP | 0 | 1.27 | 0 | 0
|  |  | PS | 0 | 1.64 | 0 | 0
|  |  | Other (Mixed) | 74333.5485 | 2.33 | 173197.168 | 190916.9702
[6 empty] | Total | 190916.9702

## Stream 28-L (To Landfill)
Mass Basis | 74333.5485 | unit mass
Summation Values
|  |  | Plasticizer | 0
|  |  | Flame Retardant | 0
|  |  | UV/Heat Stabilizer | 0
|  |  | Antioxidant | 0
|  |  | Slip Agents | 0
|  |  | Lubricants | 0
|  |  | Antistatics | 0
|  |  | Curing Agents | 0
|  |  | Blowing Agents | 0
|  |  | Biocides | 0
|  |  | Colorant | 0
|  |  | Organic Pigment | 0
|  |  | Clarifier/Toner | 0
|  |  | Inorganic Pigments | 0
|  |  | Fillers | 0
|  |  | Reinforcement | 0
Source: https://archive.epa.gov/epawaste/conserve/tools/warm/pdfs/Plastics.pdf
|  |  | Plastic (Bulk) for Incineration |  | Emission Factor (MT CO2-e/tons) | Emissions (MT CO2-e) | Emissions (tons CO2-e)
|  |  | PET | 0 | 0.04 | 0 | 0
|  |  | HDPE | 0 | 0.04 | 0 | 0
|  |  | PVC | 0 | 0.04 | 0 | 0
|  |  | LDPE | 0 | 0.04 | 0 | 0
|  |  | PLA | 0 | 0.04 | 0 | 0
|  |  | PP | 0 | 0.04 | 0 | 0
|  |  | PS | 0 | 0.04 | 0 | 0
|  |  | Other (Mixed) | 74333.5485 | 0.04 | 2973.3419 | 3277.5446
[6 empty] | Total | 3277.5446

## Stream 29 - Plastic Release
Plastics Released in Landfill in the US
Mass Basis | 3566001.2838 | unit mass
Name | Fraction | Calculated Mass (tons) |  | Common Additives | Composition Range |  |  |  | Summation Values
PET | 0.14631 | 521745.9015 |  |  | Low | High | Avg | Plasticizer | 1005317.7341
HDPE | 0.17189 | 612955.1153 |  | Plasticizer | 0.1 | 0.7 | 0.4 | Flame Retardant | 187046.0418
PVC | 0.020847 | 74339.4899 |  | Flame Retardant | 0.007 | 0.25 | 0.1285 | UV/Heat Stabilizer | 235267.1853
LDPE/LLDPE | 0.23461 | 836617.9537 |  | UV/Heat Stabilizer | 0.005 | 0.03 | 0.0175 | Antioxidant | 94045.2652
PLA | 0.0018602 | 6633.6016 |  | Antioxidant | 0.005 | 0.03 | 0.0175 | Slip Agents | 13924.8112
PP | 0.22427 | 799751.3089 |  | Slip Agents | 0.001 | 0.03 | 0.0155 | Lubricants | 10053.1773
PS | 0.062422 | 222595.9665 |  | Lubricants | 0.001 | 0.03 | 0.0155 | Antistatics | 18348.7561
Other Resin | 0.13779 | 491361.9463 |  | Antistatics | 0.001 | 0.01 | 0.0055 | Curing Agents | 10016.5643
| 1 | The above are bulk mass, additve is lumped in) |  | Curing Agents | 0.001 | 0.02 | 0.0105 | Blowing Agents | 50082.8217
|  |  |  | Blowing Agents | 0.005 | 0.205 | 0.105 | Biocides | 100.1656
Polyethylene Terephthalate (PET) |  |  |  | Biocides | 1e-05 | 0.01 | 0.005005 | Colorant | 45947.193
Common Additives | Calculated Additve Mass in PET (tons) |  |  | Colorant | 0.0025 | 0.05 | 0.02625 | Organic Pigment | 269.4936
| Low | High | Avg | Organic Pigment | 1e-05 | 0.025 | 0.012505 | Clarifier/Toner | 2788.0571
Polymer | 514879.7255 | 357291.5934 | 436085.6594 | Clarifier/Toner | 0.00015 | 0.0002 | 0.000175 | Inorganic Pigments | 1001.6564
UV Stabilizer | 2608.7295 | 15652.377 | 9130.5533 | Inorganic Pigments | 0.0001 | 0.1 | 0.05005 | Fillers | 100.1656
Flame Retardant | 3652.2213 | 130436.4754 | 67044.3483 | Fillers | 1e-05 | 0.5 | 0.25 | Reinforcement | 1502484.6512
Antistatic | 521.7459 | 5217.459 | 2869.6025 | Reinforcement | 0.15 | 0.3 | 0.225 |  |  | (Exhibit 4)
Clarifier/Toner | 78.2619 | 104.3492 | 91.3055 | [6 empty] | Source: https://archive.epa.gov/epawaste/conserve/tools/warm/pdfs/Plastics.pdf
Organic Pigment | 5.2175 | 13043.6475 | 6524.4325 |  |  |  |  | Plastic (Bulk) Released in Landfill |  | Emission Factor (MT CO2-e/tons) | Emissions (MT CO2-e) | Emissions (tons CO2-e)
|  |  |  | Low Density Polyethylene (LDPE) |  |  |  | PET | 521745.9015 | 0.04 | 20869.8361 | 23005.029
High Density Polyethylene (HDPE) |  |  |  | Common Additives | Calculated Additve Mass in LDPE (tons) |  |  | HDPE | 612955.1153 | 0.04 | 24518.2046 | 27026.6621
Common Additives | Calculated Additve Mass in HDPE (tons) |  |  |  | Low | High | Avg | PVC | 74339.4899 | 0.04 | 2973.5796 | 3277.8065
| Low | High | Avg | Polymer | 815275.8297 | 464322.9643 | 639799.397 | LDPE | 836617.9537 | 0.04 | 33464.7181 | 36888.4935
Polymer | 596705.6752 | 132519.4033 | 364612.5393 | Antioxidant | 4183.0898 | 25098.5386 | 14640.8142 | PLA | 6633.6016 | 0.04 | 265.3441 | 292.4914
Antioxidant | 3064.7756 | 18388.6535 | 10726.7145 | Slip Agent | 836.618 | 25098.5386 | 12967.5783 | PP | 799751.3089 | 0.04 | 31990.0524 | 35262.9546
UV Stabilizer | 3064.7756 | 18388.6535 | 10726.7145 | UV Stabilizer | 4183.0898 | 25098.5386 | 14640.8142 | PS | 222595.9665 | 0.04 | 8903.8387 | 9814.7904
Colorant | 1532.3878 | 30647.7558 | 16090.0718 | Flame Retardant | 5856.3257 | 209154.4884 | 107505.4071 | Other (Mixed) | 491361.9463 | 0.04 | 19654.4779 | 21665.3275
Flame Retardant | 4290.6858 | 153238.7788 | 78764.7323 | Heat Stabilizer | 4183.0898 | 25098.5386 | 14640.8142 |  |  |  | Total | 157233.555
Heat Stabilizer | 4290.6858 | 153238.7788 | 78764.7323 | Colorant | 2091.5449 | 41830.8977 | 21961.2213
Organic Pigment | 6.1296 | 15323.8779 | 7665.0037 | Organic Pigment | 8.3662 | 20915.4488 | 10461.9075
Polyvinyl Chloride (PVC) |  |  |  | Polylactic Acid (PLA)
Common Additives | Calculated Additve Mass in HDPE (tons) |  |  | Common Additives | Calculated Additve Mass in PLA (tons)
| Low | High | Avg |  | Low | High | Avg
Polymer | 65826.8749 | 7805.6464 | 36816.2607 | Polymer | 4892.1485 | -4112.833 | 389.6578
Plasticizer | 7433.949 | 52037.6429 | 29735.796 | Plasticizer | 663.3602 | 4643.5211 | 2653.4406
Antioxidant | 371.6974 | 2230.1847 | 1300.9411 | Heat Stabilizer | 33.168 | 199.008 | 116.088
Slip Agent | 74.3395 | 2230.1847 | 1152.2621 | Fillers | 0.066336 | 3316.8008 | 1658.4336
Heat Stabilizer | 371.6974 | 2230.1847 | 1300.9411 | Reinforement | 995.0402 | 1990.0805 | 1492.5604
Lubricants | 74.3395 | 2230.1847 | 1152.2621 | Biocide | 0.066336 | 66.336 | 33.2012
Colorant | 185.8487 | 3716.9745 | 1951.4116 | Antioxidant | 33.168 | 199.008 | 116.088
Organic Pigment | 0.74339 | 1858.4872 | 929.6153 | Colorant | 16.584 | 331.6801 | 174.132
Polypropylene (PP) |  |  |  | (NEGATIVE MASS for upper limit) - A modified calculation was done where additive content was reduced by 50% all around
Common Additives | Calculated Additve Mass in PP (tons) |  |  | Other Resin
| Low | High | Avg | Common Additives | Calculated Additve Mass in Other (tons)
Polymer | 785227.8251 | 507682.1309 | 646454.978 |  | Low | High | Avg
Antioxidant | 3998.7565 | 23992.5393 | 13995.6479 | Polymer | 351923.2532 | -648696.0415 | -148386.3942
Slip Agent | 799.7513 | 23992.5393 | 12396.1453 | Plasticizer | 49136.1946 | 343953.3624 | 196544.7785
UV Stabilizer | 3998.7565 | 23992.5393 | 13995.6479 | Antioxidant | 2456.8097 | 14740.8584 | 8598.8341
Flame Retardant | 5598.2592 | 199937.8272 | 102768.0432 | UV Stabilizer | 2456.8097 | 14740.8584 | 8598.8341
Clarifier/Toner | 119.9627 | 159.9503 | 139.9565 | Colorant | 1228.4049 | 24568.0973 | 12898.2511
Organic Pigment | 7.9975 | 19993.7827 | 10000.8901 | Flame Retardant | 3439.5336 | 122840.4866 | 63140.0101
|  |  |  | Curing agent | 491.3619 | 9827.2389 | 5159.3004
|  |  |  | Blowing agent | 2456.8097 | 100729.199 | 51593.0044
|  |  |  | Biocides | 4.9136 | 4913.6195 | 2459.2665
|  |  |  | Clarifier/Toner | 73.7043 | 98.2724 | 85.9883
|  |  |  | Inorganic Pigment | 49.1362 | 49136.1946 | 24592.6654
|  |  |  | Heat Stabilizer | 2456.8097 | 14740.8584 | 8598.8341
Polystyrene (PS) |  |  |  | Organic Pigment | 4.9136 | 12284.0487 | 6144.4811
Common Additives | Calculated Additve Mass in PS (tons) |  |  | Fillers | 4.9136 | 245680.9732 | 122842.9434
| Low | High | Avg | Reinforcements | 73704.2919 | 147408.5839 | 110556.4379
Polymer | 219366.099 | 183641.6723 | 201503.8857 | Lubricants | 491.3619 | 14740.8584 | 7616.1102
Antioxidant | 1112.9798 | 6677.879 | 3895.4294 | Slip Agent | 491.3619 | 14740.8584 | 7616.1102
Slip Agent | 222.596 | 6677.879 | 3450.2375 | Antistatic | 491.3619 | 4913.6195 | 2702.4907
UV Stabilizer | 1112.9798 | 6677.879 | 3895.4294 | (NEGATIVE MASS for upper limit) - A modified calculation was done where additive content was reduced by 50% all around
Antistatic | 222.596 | 2225.9597 | 1224.2778
Colorant | 556.4899 | 11129.7983 | 5843.1441
Organic Pigment | 2.226 | 5564.8992 | 2783.5626

## Migration Data - Use
Polymer | Additive | Classification | Migration Values | Unit | Comments
PVC | Avastab 17 MOK |  | 0.012 | % | 30 days at 20°C
HDPE | Ionox 330 | Antioxidant | 0.1 | % | 30 days at 20°C
HDPE | Stearic amide |  | 3.67 | % | 30 days at 20°C
PS | Ionox 330 |  | 4.83 | % | 30 days at 20°C
PS | n-Butyl stearate |  | 5.35 | % | 30 days at 20°C
PDMS (other) | - |  | 0.00047154 | % | Plastic migration into food (dissolved in oily products) based on 13 edible oil samples, Crompton textbook
PS | Styrene | Monomer/VOC | 1.1e-05 | % | In distilled water, 0.01% w/v --> %w/w, where density = 909 kg/m3
PS | Ethyl benzene | Monomer/VOC | 1.15e-06 | % | In distilled water, 0.001% w/v --> %w/w where density = 866 kg/m3
Given that these migration values are based on specific studies, we will make an approximation and lump the additive percentage into an average
As more information is added, we can try an alternative approach to increase the accuracy. However, at this time, we are working with limited information
Source T. R. Crompton, Additive migration from plastics into food: a guide for analytical chemists, New ed. Shawbury: Smithers Rapra Technology, 2007.
Substance | Fraction Migration | % Migration
Polymer | 4.7154e-06 | 0.00047154
Additive | 0.019946 | 1.9946

## Migration Data - MechRecycle
Polymer | Additive | Classification | Migration Values | Unit | Comments
PVC | Avastab 17 MOK |  | 0.012 | % | 30 days at 20°C
HDPE | Ionox 330 | Antioxidant | 0.1 | % | 30 days at 20°C
HDPE | Stearic amide |  | 3.67 | % | 30 days at 20°C
PS | Ionox 330 |  | 4.83 | % | 30 days at 20°C
PS | n-Butyl stearate |  | 5.35 | % | 30 days at 20°C
PDMS (other) | - |  | 0.00047154 | % | Plastic migration into food (dissolved in oily products) based on 13 edible oil samples, Crompton textbook
PS | Styrene | Monomer/VOC | 1.1e-05 | % | In distilled water, 0.01% w/v --> %w/w, where density = 909 kg/m3
PS | Ethyl benzene | Monomer/VOC | 1.15e-06 | % | In distilled water, 0.001% w/v --> %w/w where density = 866 kg/m3

## Misc - for Line thickness
0 | 1
38770.2053 | 1.1
300000 | 1.5
717667.1832 | 1.75
1583357.9037 | 2
3020000 | 3
3020000 | 3
3566001.1204 | 3.1
5633280 | 3.5
6726218.0974 | 3.75
11382830.6265 | 4
27043300 | 4.5
28892160 | 4.5
31056653.3008 | 5
34525440 | 5.2
35621240.9992 | 5.3
35660011.2045 | 5.3
38900000 | 5.6
43025761.3445 | 6
61600000 | 6.7
65970900 | 7
74000000 | 7.25
95700000 | 7.5
118990520 | 8
120151790 | 8
120151932.79 | 8
142767650.8123 | 8.2
257088605.3445 | 9.5
292410014.4109 | 10