## Scenario 3 Information
Scenario 3
This hypothetical scenario examines the effects of implementing an extraction technique post-mechanical recycling on global warming potentials, additive release into the environment, and energy footprint. Mechanical recycling remains as the primary chosen method for recycling municipal plastic waste. Chemical recycling is excluded from consideration. Additive extraction is promising when performed as a solid-liquid extraction with dissolution-precipitation (Ugduler et al. 2020). The success rate of these methods are highly dependent on the additives, plastics, and extraction conditions.
Extraction types that may be present: Shake-flask extraction (PE, PP, LDPE), Solxhlet extraction (PP, Polyolefin, PE, PET, PS, PUR foam), Ultrasonic extraction (HDPE, LDPE, PP, HIPS, Polyolefin, PVC, Styrene butadiene rubber), Microwave assisted extraction (PP, PE, PS, HDPE, LDPE, HIPS, PET, PVC), Supercritical fluid extraction (PP, PUR foams, PE, PET, Nylon, HDPE, LDPE, PVC), Accelerated solvent extraction (PE, PP, PVC, HIPS, HDPE), Dissolution-precipitation (PP, PE, HIPS, PET, Polyolefins, HDPE, Blend of PC, ABS, and PMMA, LDPE, PVC)
The authors concluded that dissolution-precipitation is preferable when it comes to a broad range of additives. The polymers do not need to be milled. Pilot-scale dissolution-precipitation has already been practiced in CreaSolv(R) and Newwcycling(R) Process. However, additives may degrade because of the high temperature operation. For the purpose of this scenario, additive degradation is not important because the extracted chemicals are present as a mixture in small quantities. The separation and purification of the individual additive components are not expected to be economically viable. Therefore, the extracted additives are treated as process waste.
Dissolution-precipitation showed that CO2 savings equates to 65-75 wt%, as opposed to incineration and landfilling because there is no chemical bond destruction. Therefore, the global warming potential for this process has been estimated to be approximately 30% of the incineration of the individual plastics. This LCA assumed that 1 tons of plastic waste yields 710 kg of plastic products (78% efficiency). Energy footprint was estimated from Table S11 of Vollmer et al. 2020. They correlated carbon content to the the energy required to perform dissolution-precipitation of various polymer types. All the polymer types present in Table S11 covers most of the recycled plastics reported in 2018 by the US EPA.
Stream 28-E (Extracted) and Stream 28-W (Waste Additives) have been added
Ügdüler, K. M. Van Geem, M. Roosen, E. I. P. Delbeke, and S. De Meester, “Challenges and opportunities of solvent-based additive extraction methods for plastic recycling,” Waste Management, p. 35, 2020.
LCA Information from a review (Vollmer) | I. Vollmer et al., “Beyond Mechanical Recycling: Giving New Life to Plastic Waste,” Angew. Chem. Int. Ed., vol. 59, no. 36, pp. 15402–15423, Sep. 2020, doi: 10.1002/anie.201915651.
|  | Carbon Content | Heating Value (MJ/kg)
|  | 86 | 35.2
|  | 92 | 37.8
|  | 63 | 23
|  | 72 | 31.2
|  | 47 | 17.7
Carbon Content of Common Plastics can also be seen at
C. Smeaton, “Augmentation of global marine sedimentary carbon storage in the age of plastic,” Limnol Oceanogr, vol. 6, no. 3, pp. 113–118, Jun. 2021, doi: 10.1002/lol2.10187.
| By using the approximate carbon content, we can approximate the Energy Footprint based on the Curve above |  |  | Type | Carbon Content (%) | Energy Footprint (MJ/kg)
|  |  |  | PET | 63 | 24.8379
|  |  |  | HDPE | 83 | 34.0439
|  |  |  | PVC | 46 | 17.0128
|  |  |  | LDPE | 81 | 33.1233
|  |  |  | PLA | 49 | 18.3937 | Source: C. K. Chomnutcha Boonmee, “Degradation of Poly(lactic acid) under Simulated Landfill Conditions,” Environment and Natural Resources Journal, vol. 14, p. 2, 2016, doi: 10.14456/ENNRJ.2016.8.
|  |  |  | PP | 81 | 33.1233
|  |  |  | PS | 90 | 37.266
|  |  |  | Other | 60.2 | 23.5491 | (Average of Nylon, PC, Acrylic, Acetal, Polyurethane)

## US Mat Flow Analysis 2018
Stream | 1 | 2 | 3 | 4 | 5 | 6 | 7 | 8 | 9 | 10 | 11 | 12 | 13 | 14 | 15 | 16 | 17 | 18 | 19 | 20 | 20-E | 20-W | 21 [Import] | 22 [Re-Export] | 23 | 24 | 25 | 26 | 27 [Export] | 28 | 29 | 30 | Waste Incinerated 2018 | Waste Accumulated in landfill 2018
| [US tons] | [US tons] | [US tons] | [US tons] | [US tons] | [US tons] | [US tons] | [US tons] | [US tons] | [US tons] | [US tons] | [US tons] | [US tons] | [US tons] | [US tons] | [US tons] | [US tons] | [US tons] | [US tons] | [US tons] | [US tons] | [US tons] | [US tons] | [US tons] | [US tons] | [US tons] | [US tons] | [US tons] | [US tons] | [US tons] | [US tons] | [US tons] | [US tons] | [US tons]
Polyethylene Terephthalate (PET) | 4639199.838 | 0 | 0 | 5217459.0154 | 24.6023 | 5217434.413 | 0 | 62293.653 | 104290.7214 | 5175437.3447 | 0 | 0 | 62293.653 | 0 | 0 | 406665.8892 | 0 | 0 | 0 | 578259.1773 | 520433.2596 | 57825.9177 | 307422.7652 | 409.736 | 67709.8705 | 745138.7841 | 81.2849 | 3580248.4495 | 214533.8844 | 67709.8705 | 521745.9015 | 0 | 812848.6547 | 3230503.1399
High Density Polyethylene (HDPE) | 5900372.9385 | 0 | 0 | 6129551.1529 | 28.9032 | 6129522.2497 | 0 | 73183.5424 | 122522.3446 | 6080183.4475 | 0 | 0 | 73183.5424 | 0 | 0 | 246870.4623 | 0 | 0 | 0 | 229178.2144 | 206260.393 | 22917.8214 | 68042.5703 | 3526.9543 | 41103.932 | 963295.8754 | 100.44 | 4628451.287 | 448037.5774 | 41103.932 | 612955.1153 | 0 | 1004399.8074 | 4179122.4483
Polyvinyl Chloride (PVC) | 710974.4535 | 0 | 0 | 743394.8988 | 3.5054 | 743391.3934 | 0 | 8875.7351 | 14859.5686 | 737407.5599 | 0 | 0 | 8875.7351 | 0 | 0 | 0 | 0 | 0 | 0 | 32420.4454 | 29178.4008 | 3242.0445 | 32450.552 | 30.1067 | 0 | 128226.9348 | 12.8227 | 616105.7433 | 121748.6766 | 0 | 74339.4899 | 0 | 128226.9348 | 556625.822
Low Density Polyethylene (LDPE) | 8192690.9603 | 0 | 0 | 8366179.5375 | 39.4498 | 8366140.0877 | 0 | 99887.6817 | 167229.852 | 8298797.9174 | 0 | 0 | 99887.6817 | 0 | 0 | 163278.3938 | 0 | 0 | 0 | 173488.5772 | 156139.7195 | 17348.8577 | 68112.4658 | 3530.5773 | 27185.8526 | 1380910.4562 | 140.8096 | 6635008.974 | 448497.8159 | 27185.8526 | 836617.9537 | 0 | 1408096.3087 | 5992806.7249
Polylactic Acid (PLA) | 66336.0161 | 0 | 0 | 66336.0161 | 0.3128 | 66335.7033 | 0 | 792.0163 | 1325.9771 | 65801.7426 | 0 | 0 | 792.0163 | 0 | 0 | 0 | 0 | 0 | 0 | 0 | 0 | 0 | 0 | 0 | 0 | 11442.1878 | 1.1442 | 54977.5101 | 0 | 0 | 6633.6016 | 0 | 11442.1878 | 49669.8855
Polypropylene (PP) | 7982684.9665 | 0 | 0 | 7997513.0891 | 37.7114 | 7997475.3777 | 0 | 95486.0027 | 159860.6538 | 7933100.7266 | 0 | 0 | 95486.0027 | 0 | 0 | 22231.0684 | 0 | 0 | 0 | 14828.1226 | 13345.3103 | 1482.8123 | 0 | 0 | 3701.4729 | 1371014.5184 | 137.4716 | 6587460.8975 | 0 | 3701.4729 | 799751.3089 | 0 | 1374715.9913 | 5951271.7153
Polystyrene (PS) | 2200479.8674 | 0 | 0 | 2225959.6648 | 10.4963 | 2225949.1685 | 0 | 26576.7606 | 44494.2526 | 2208031.6765 | 0 | 0 | 26576.7606 | 0 | 0 | 8925.485 | 0 | 0 | 0 | 25479.7974 | 22931.8176 | 2547.9797 | 19553.1071 | 26.6082 | 1486.0933 | 380554.2301 | 38.204 | 1828489.8348 | 27663.6898 | 1486.0933 | 222595.9665 | 0 | 382040.3234 | 1651874.2142
Other Plastics | 2403445.088 | 0 | 0 | 2977806.0262 | 14.0415 | 2977791.9847 | 0 | 35553.4015 | 59522.7558 | 2953822.6305 | 0 | 0 | 35553.4015 | 0 | 0 | 360013.7033 | 0 | 0 | 0 | 574360.9383 | 516924.8444 | 57436.0938 | 334677.86 | 446.0618 | 59942.2816 | 376584.6357 | 43.6527 | 1809416.6979 | 233553.7555 | 59942.2816 | 297780.6026 | 0 | 436526.9173 | 1631101.1326
Plasticizer | 0 | 407991.348 | 0 | 508714.8459 | 10146.6898 | 498568.1561 | 0 | 6073.7815 | 10168.597 | 494473.3406 | 0 | 0 | 6073.7815 | 0 | 0 | 50265.7987 | 0 | 1005.316 | 17874.1462 | 100723.498 | 10072.3498 | 90651.1482 | 50393.06 | 65.68 | 8369.2555 | 68611.8905 | 7.6981 | 329666.9289 | 46358.52 | 8369.2555 | 50874.865 | 0 | 76981.146 | 297329.9164
Flame Retardant | 0 | 211395.9965 | 0 | 227302.5882 | 4533.7164 | 222768.8718 | 0 | 2713.8706 | 4543.505 | 220939.2374 | 0 | 0 | 2713.8706 | 0 | 0 | 9509.7457 | 0 | 190.1949 | 3381.5952 | 15906.5917 | 1590.6592 | 14315.9325 | 6430.179 | 57.988 | 1583.3727 | 35586.8155 | 3.717 | 170987.7993 | 10247.748 | 1583.3727 | 22731.9845 | 0 | 37170.1881 | 154382.6924
UV/Heat Stabilizer | 0 | 266132.1777 | 0 | 286089.6359 | 5706.2671 | 280383.3688 | 0 | 3415.7563 | 5718.5872 | 278080.5378 | 0 | 0 | 3415.7563 | 0 | 0 | 11964.1658 | 0 | 239.2833 | 4254.3689 | 19957.4581 | 1995.7458 | 17961.7123 | 8050.589 | 88.315 | 1992.0336 | 44792.5314 | 4.6785 | 215219.4928 | 15300.963 | 1992.0336 | 28611.1357 | 0 | 46784.565 | 194318.9779
Antioxidant | 0 | 143796.8086 | 0 | 151864.8739 | 3029.056 | 148835.8179 | 0 | 1813.1849 | 3035.5959 | 147613.4069 | 0 | 0 | 1813.1849 | 0 | 0 | 4777.5151 | 0 | 95.5503 | 1698.849 | 8068.0653 | 806.8065 | 7261.2588 | 3317.813 | 39.649 | 795.4563 | 24376.1842 | 2.5172 | 117122.8737 | 7060.666 | 795.4563 | 15187.6666 | 0 | 25171.6405 | 105766.2593
Slip Agents | 0 | 22693.4647 | 0 | 23986.5546 | 478.4294 | 23508.1252 | 0 | 286.3866 | 479.4623 | 23315.0495 | 0 | 0 | 286.3866 | 0 | 0 | 701.9098 | 0 | 14.0382 | 249.5939 | 1293.0899 | 129.309 | 1163.7809 | 593.6671 | 4.3068 | 116.868 | 3870.1933 | 0.39871 | 18595.5341 | 951.8947 | 116.868 | 2398.8426 | 0 | 3987.0613 | 16793.0218
Lubricants | 0 | 3989.9639 | 0 | 4997.1989 | 99.6728 | 4897.5261 | 0 | 59.6639 | 99.888 | 4857.302 | 0 | 0 | 59.6639 | 0 | 0 | 502.658 | 0 | 10.0532 | 178.7415 | 1007.235 | 100.7235 | 906.5115 | 503.9306 | 0.6568 | 83.6926 | 670.6037 | 0.07543 | 3222.1215 | 463.5852 | 83.6926 | 499.7529 | 0 | 754.2962 | 2905.9491
Antistatics | 0 | 9979.6589 | 0 | 11703.4398 | 233.4337 | 11470.0061 | 0 | 139.7328 | 233.9377 | 11375.8012 | 0 | 0 | 139.7328 | 0 | 0 | 923.8039 | 0 | 18.4761 | 328.4978 | 1723.7809 | 172.3781 | 1551.4028 | 798.647 | 1.065 | 153.8133 | 1667.0276 | 0.18208 | 8009.7467 | 571.558 | 153.8133 | 1170.4256 | 0 | 1820.8409 | 7227.0721
Curing Agents | 0 | 3187.0475 | 0 | 4157.6695 | 82.9278 | 4074.7417 | 0 | 49.6403 | 83.1068 | 4041.2752 | 0 | 0 | 49.6403 | 0 | 0 | 502.658 | 0 | 10.0532 | 178.7415 | 970.622 | 97.0622 | 873.5598 | 467.2836 | 0.6228 | 83.6926 | 525.7946 | 0.060949 | 2526.342 | 326.0922 | 83.6926 | 415.793 | 0 | 609.4872 | 2277.3484
Blowing Agents | 0 | 15935.2374 | 0 | 20788.3473 | 414.6388 | 20373.7085 | 0 | 248.2017 | 415.534 | 20206.3762 | 0 | 0 | 248.2017 | 0 | 0 | 2513.2899 | 0 | 50.2658 | 893.7073 | 4853.1099 | 485.311 | 4367.7989 | 2336.418 | 3.114 | 418.4628 | 2628.9732 | 0.30474 | 12631.7102 | 1630.461 | 418.4628 | 2078.9652 | 0 | 3047.436 | 11386.7418
Biocides | 0 | 32.77 | 0 | 42.4762 | 0.84722 | 41.629 | 0 | 0.50714 | 0.84905 | 41.2871 | 0 | 0 | 0.50714 | 0 | 0 | 5.0266 | 0 | 0.10053 | 1.7874 | 9.7062 | 0.97062 | 8.7356 | 4.6728 | 0.006228 | 0.83693 | 5.4131 | 0.000625 | 26.0089 | 3.2609 | 0.83693 | 4.2479 | 0 | 6.25 | 23.447
Colorant | 0 | 51591.5713 | 0 | 55568.8515 | 1108.3614 | 54460.4901 | 0 | 663.4622 | 1110.7544 | 54013.1979 | 0 | 0 | 663.4622 | 0 | 0 | 2332.1519 | 0 | 46.643 | 829.296 | 3977.2803 | 397.728 | 3579.5522 | 1658.9065 | 19.8245 | 388.3033 | 8697.1605 | 0.90855 | 41788.1823 | 3530.333 | 388.3033 | 5557.3069 | 0 | 9085.4638 | 37729.9331
Organic Pigment | 0 | 332.3218 | 0 | 355.7006 | 7.0947 | 348.6059 | 0 | 4.2469 | 7.11 | 345.7428 | 0 | 0 | 4.2469 | 0 | 0 | 13.6759 | 0 | 0.27352 | 4.8631 | 23.3788 | 2.3379 | 21.0409 | 9.7509 | 0.08345 | 2.277 | 56.148 | 0.0058425 | 269.7802 | 16.2953 | 2.277 | 35.5728 | 0 | 58.425 | 243.5945
Clarifier/Toner | 0 | 2380.8829 | 0 | 2638.521 | 52.6272 | 2585.8938 | 0 | 31.5025 | 52.7409 | 2564.6554 | 0 | 0 | 31.5025 | 0 | 0 | 140.6084 | 0 | 2.8122 | 49.9993 | 257.6381 | 25.7638 | 231.8743 | 116.8209 | 0.1557 | 23.4113 | 401.5864 | 0.0425 | 1929.5455 | 81.5231 | 23.4113 | 263.8716 | 0 | 424.9977 | 1741.826
Inorganic Pigments | 0 | 318.7047 | 0 | 415.7669 | 8.2928 | 407.4742 | 0 | 4.964 | 8.3107 | 404.1275 | 0 | 0 | 4.964 | 0 | 0 | 50.2658 | 0 | 1.0053 | 17.8741 | 97.0622 | 9.7062 | 87.356 | 46.7284 | 0.06228 | 8.3693 | 52.5795 | 0.0060949 | 252.6342 | 32.6092 | 8.3693 | 41.5793 | 0 | 60.9487 | 227.7348
Fillers | 0 | 32.77 | 0 | 42.4762 | 0.84722 | 41.629 | 0 | 0.50714 | 0.84905 | 41.2871 | 0 | 0 | 0.50714 | 0 | 0 | 5.0266 | 0 | 0.10053 | 1.7874 | 9.7062 | 0.97062 | 8.7356 | 4.6728 | 0.006228 | 0.83693 | 5.4131 | 0.000625 | 26.0089 | 3.2609 | 0.83693 | 4.2479 | 0 | 6.25 | 23.447
Reinforcement | 0 | 491549.5602 | 0 | 637142.8571 | 12708.2804 | 624434.5767 | 0 | 7607.1429 | 12735.7183 | 619306.0013 | 0 | 0 | 7607.1429 | 0 | 0 | 75398.698 | 0 | 1507.974 | 26811.2193 | 145593.297 | 14559.3297 | 131033.9673 | 70092.54 | 93.42 | 12553.8832 | 81196.4835 | 9.375 | 390133.4761 | 48913.83 | 12553.8832 | 63718.3126 | 0 | 93750.3667 | 351704.765
Misc. Inorganic Wastes | 0 | 0 | 0 | 0 | 0 | 0 | 0 | 4063804 | 0 | 4063804 | 794880 | 3215960 | 0 | 0 | 0 | 0 | 0 | 0 | 0 | 0 | 0 | 0 | 0 | 0 | 0 | 0 | 79.488 | 0 | 0 | 0 | 0 | 0 | 794880 | 3215960
Other | 0 | 0 | 0 | 0 | 0 | 0 | 0 | 4560816 | 0 | 4560816 | 656640 | 2923600 | 0 | 966000 | 0 | 0 | 0 | 0 | 0 | 0 | 0 | 0 | 0 | 0 | 0 | 0 | 65.664 | 0 | 0 | 0 | 0 | 0 | 656640 | 2923600
Yard Trimmings | 0 | 0 | 0 | 0 | 0 | 0 | 0 | 35375560 | 0 | 35375560 | 2557440 | 10524960 | 22279800 | 0 | 0 | 0 | 0 | 0 | 0 | 0 | 0 | 0 | 0 | 0 | 0 | 0 | 255.744 | 0 | 0 | 0 | 0 | 0 | 2557440 | 10524960
Food | 0 | 0 | 0 | 0 | 0 | 0 | 0 | 63120524 | 0 | 63120524 | 7534080 | 35229380 | 20320200 | 0 | 0 | 0 | 0 | 0 | 0 | 0 | 0 | 0 | 0 | 0 | 0 | 0 | 753.408 | 0 | 0 | 0 | 0 | 0 | 7534080 | 35229380
Rubber, Leather, Textiles | 0 | 0 | 0 | 0 | 0 | 0 | 0 | 26195456 | 0 | 26195456 | 5736960 | 16225980 | 0 | 4181400 | 0 | 0 | 0 | 0 | 0 | 0 | 0 | 0 | 0 | 0 | 0 | 0 | 573.696 | 0 | 0 | 0 | 0 | 0 | 5736960 | 16225980
Wood | 0 | 0 | 0 | 0 | 0 | 0 | 0 | 18097084 | 0 | 18097084 | 2833920 | 12132940 | 0 | 3098100 | 0 | 0 | 0 | 0 | 0 | 0 | 0 | 0 | 0 | 0 | 0 | 0 | 283.392 | 0 | 0 | 0 | 0 | 0 | 2833920 | 12132940
Metals | 0 | 0 | 0 | 0 | 0 | 0 | 0 | 25610736 | 0 | 25610736 | 2937600 | 13887100 | 0 | 8714700 | 0 | 0 | 0 | 0 | 0 | 0 | 0 | 0 | 0 | 0 | 0 | 0 | 293.76 | 0 | 0 | 0 | 0 | 0 | 2937600 | 13887100
Glass | 0 | 0 | 0 | 0 | 0 | 0 | 0 | 12249884 | 0 | 12249884 | 1624320 | 7601360 | 0 | 3056700 | 0 | 0 | 0 | 0 | 0 | 0 | 0 | 0 | 0 | 0 | 0 | 0 | 162.432 | 0 | 0 | 0 | 0 | 0 | 1624320 | 7601360
Paper and Paperboard | 0 | 0 | 0 | 0 | 0 | 0 | 0 | 67388980 | 0 | 67388980 | 4216320 | 17249240 | 0 | 45954000 | 0 | 0 | 0 | 0 | 0 | 0 | 0 | 0 | 0 | 0 | 0 | 0 | 421.632 | 0 | 0 | 0 | 0 | 0 | 4216320 | 17249240
Contaminants | 0 | 0 | 0 | 0 | 0 | 0 | 0 | 0 | 0 | 0 | 0 | 0 | 0 | 0 | 0 | 0 | 0 | 0 | 8889.348 | 8889.348 | 888.9348 | 8000.4132 | 0 | 0 | 0 | 0 | 0 | 0 | 0 | 0 | 0 | 0 | 0 | 0
Additive Degradation Products | 0 | 0 | 0 | 0 | 0 | 0 | 0 | 0 | 0 | 0 | 0 | 0 | 0 | 0 | 0 | 0 | 0 | 0 | 70430.988 | 70430.988 | 7043.0988 | 63387.8892 | 0 | 0 | 0 | 0 | 0 | 0 | 0 | 0 | 0 | 0 | 0 | 0
Ash | 0 | 0 | 0 | 0 | 0 | 0 | 0 | 0 | 0 | 0 | 0 | 0 | 0 | 0 | 0 | 0 | 0 | 0 | 0 | 0 | 0 | 0 | 0 | 0 | 0 | 0 | 307.4832 | 0 | 0 | 0 | 0 | 0 | 0 | 0
Total Mass excluding emissions | 32096184.1283 | 1631340.2842 | 0 | 35660011.2045 | 38770.2053 | 35621240.9992 | 0 | 257088605.3445 | 713200.2241 | 291997045.6716 | 28892160 | 118990520 | 43025761.3445 | 65970900 | 0 | 1367592 | 0 | 3192.14 | 136075.404 | 1932486.792 | 1495660.8972 | 436825.8948 | 975085 | 8345 | 227704.068 | 5630312.4205 | 3475.0176 | 27052567.5795 | 1629528 | 227704.068 | 3566014.5103 | 0 | 34750176.4885 | 143417577.8094
Total Plastics | 32096184.1283 | 0 | 0 | 33724199.4008 | 159.0226 | 33724040.3782 | 0 | 402648.7933 | 674106.1258 | 33452583.0457 | 0 | 0 | 402648.7933 | 0 | 0 | 1207985.002 | 0 | 0 | 0 | 1628015.2725 | 1465213.7453 | 162801.5273 | 830259.3204 | 7970.0442 | 201129.5028 | 5357167.6225 | 555.8297 | 25740159.3942 | 1494035.3995 | 201129.5028 | 3372419.9401 | 0 | 5558297.1253 | 23242975.0828
Total Additives | 0 | 1631340.2842 | 0 | 1935811.8037 | 38611.1827 | 1897200.6209 | 0 | 23112.5512 | 38694.5463 | 1881618.6259 | 0 | 0 | 23112.5512 | 0 | 0 | 159606.998 | 0 | 3192.14 | 56755.068 | 304471.5195 | 30447.152 | 274024.3676 | 144825.6796 | 374.9558 | 26574.5652 | 273144.798 | 29.9719 | 1312408.1853 | 135492.6005 | 26574.5652 | 193594.5702 | 0 | 299719.3632 | 1184082.7266
Actual mass of emission (tons) | 0 | 0 | - | 0 | 0 | 0 | - | 0 | 0 | 0 | 0 | 0 | 0 | 0 | - | 0 | 0 | 0 | 0 | 0 | 0 | 0 | 0 | 0 | 0 | 0 | 5630004.9373 | 0 | 0 | 0 | 0 | 0 | 0 | 0
Total emissions (tons CO2 equivalent) | 0 | 0 | 63739657.7675 | 0 |  | 0 | 74030390.5853 | 0 |  | 0 |  |  |  | 0 | 120151790 | 0 | -1330003.4912 | 0 | 0 | -1940404.1531 | 811873.9311 | 995804.5033 | 0 | 0 | 10040.0188 | 0 | 38869605.6791 | 0 | 71849.8004 | 10040.0188 | 157234.1382 | 95692812.6307
Emissions from Plastic (tons CO2 equivalent) | 0 | 0 | 63739657.7675 | 0 | 0 | 0 | 74030390.5853 | 0 | 0 | 0 | 0 | 0 | 0 | 0 | 120151790 | 0 | -1330003.4912 | 0 | 0 | -1940404.1531 | 811873.9311 | 995804.5033 | 0 | 0 | 10040.0188 | 0 | 8532837.6791 | 0 | 71849.8004 | 10040.0188 | 157234.1382 | 1192812.6307 | 0 | 0
Energy Footprint (MJ) | 20-E: 36109044041.6357; 20-W: 15008784691.6409

## Assumptions
Assumptions | Effects | Justification | Sources if applicable
Accumulation during consumer use phase is 0 | Stream 4 = 6 | It is difficult to predict the use-time of a particular plastic product. Thus, in reality, this assumption is not perfectly accurate. For example, in some applications such as food storage, people will use the container for years before discarding/recycling it. Alternatively, some plastics are used as single-use items (food wrapping, utensils, plates).
10% of plastic produced ends up in the environment/ocean | Stream 24= 0.10*Stream 4 | Realistically, plastics sent to landfills are likely to migrate to another environment. Plastic landfills do hold plastics within the containment barrier. However, a fraction of plastics does not make it into the containment. Transportation between stages, collection, sorting, and littering are all factors that contribute to plastics release. | https://plastic-pollution.org/#:~:text=Of%20the%20260%20million%20tons,damaging%20life%20on%20the%20seabed.
Additives composition varies between a specific range based on types. To ensure that the general mass balance of all additive types are accounted for in a given stream, the lowest composition of additive was used for all material balances | Lowest additive composition used | Plastics manufactured do not necessarily always use every additive possible. In some cases, one plastic product may use fillers, while another type uses none. Using minimum composition lets us assume that, on average, the fraction of added additives to omitted additives balances the minimum composition. This assumption was made because the average additive composition for "Other plastics" nets a negative polymer resin mass, which is not possible in reality. For instance, suppose that a plastic product is made out of base resin (A), additive B, and additive C. Additive B can range between 5 – 70% of the total mass, while additive eC can range between 10 - 50% of the total mass. The highest additive composition mixture in this situation would result in 120% additives, an impossible scenario. The lowest additive composition equates to 15% additives and 85% base resin. Our work considers a longer list of additives that could be present. Using the compositions still the additive content to a value higher than 100%. Instead, low composition for all chemical additives is chosen because we also considered the possibility that some additives may not be found in all plastics generated.
2% of total plastic waste generated becomes litter | Total mass of stream 9 = Stream 4*0.02 | Jambeck et al 2015 reported a 2% littering rate for plastic waste in their analysis | Jambeck, J. R., Geyer, R., Wilcox, C., Siegler, T. R., Perryman, M., Andrady, A., … & Law, K. L. (2015). Plastic waste inputs from land into the ocean. Science, 347(6223), 768-771. Available at: http://science.sciencemag.org/content/347/6223/768.
Degradation of plastic waste in landfill is too slow for appreciable mass loss | Mass loss from degradation in landfilling is neglected from plastic ONLY | Plastic waste can take hundreds of years to degrade in the environment. When performing a material flow analysis on the basis of one year, the mass loss of plastic waste can be considered negligible. However, mass loss to the environment such as the ocean should be considered. This assumption is valid only for material flow analysis involving plastic components. If we factor in the rest of the MSW that ended up in the landfill, the degradation products cannot be neglected.
Incineration of plastic waste results in ash content equal to 1% of the original volume | Determines the exiting solid mass out of incineration | Using the average ash density of 2.05 g/cm3, average polymer density of 0.000413367 tons/cm3, or 0.375 kg/cm3 (calculated in the generic polymer stream tab), we can calculate the ash content generated. The remaining mass has already been converted to a standardized unit of CO2-eq and thus will not appear balanced. | https://www.nap.edu/read/9190/chapter/6
2% of additives migrated during the use phase | Stream 5 Additives = Stream 4 Additves * 0.02 | See the "Migration Data - Use" tab. We have a very limited information on migrated chemicals during the use phase because it is difficult and time-consuming to do individual studies. However, in that tab, we have compiled what we were able to find and averaged/lumped the data into an estimation | T. R. Crompton, Additive migration from plastics into food: a guide for analytical chemists, New ed. Shawbury: Smithers Rapra Technology, 2007.
0.00047% of polymer/plastic/monomer migrated during use phase | Stream 5 Plastic = Stream 4 Plastic * 0.0000047 | Like the previous assumption, Crompton (2007)’s migration data was used. This value of 0.00047% came from the possibility of PDMS dissolving in oily products. This value is the only contributing factor to polymer migration at this time. More available data will improve the accuracy. | T. R. Crompton, Additive migration from plastics into food: a guide for analytical chemists, New ed. Shawbury: Smithers Rapra Technology, 2007.
Emissions in unit of tons CO2 equivalent is not considered part of the mass | Emission value excluded from material balance | The emissions calculated were based on average endpoint data. The specifics of the identity of the "emission" are unspecified. However, for this study, we assumed that the emissions come from running the process, using substances integral to the operation, and other releases that do not include plastics/additives. Note that tons of CO2 equivalent are simply a way of standardizing the impacts of different released substances. A higher mass of CO2 equivalent signifies a high environmental impact. Therefore, different chemicals are assigned different values of CO2 equivalency.
Microplastics/Plastic components make up 0.01% of the compost's mass | Total plastic content in stream 11 compost = 0.01% w/w compost from stream 11. These plastics joined the material balance on stream 8 (with other nonplastic waste) | Plastic-coated products have the potential to contaminate compost. Brinton et al. 2018 tested the content of microplastics in plastic-coated paper products (milk and juice cartons, hot and cold paper drinking cups, frozen food containers, take-out containers, paper plates, and plastic-lined paper bags). During composting, these plastic coatings break down into smaller components (microplastics) rather than succumbing to biodegradation. Unfortunately, these microplastics can produce persistent organic pollutants such as DDT, PCBs, and dioxins. Eventually, these toxic chemicals may find their way into wildlife and the food chain. | W. Brinton, C. Dietz, A. Bouyounan, and D. Matsch, “Microplastics in Compost: The Environmental Hazards Inherent in the Composting of Plastic-Coated Paper Products,” p. 19, 2018.
The incineration of 1 MT (1.1 US tons) of MSW releases approximately 0.95 MT CO2-eq (or 1.05 tons CO2-eq) | Emission of nonplastic MSW = 1.05*Mass of nonplastic MSW into incineration | A background paper on "Good Practice Guidance and Uncertainty Management in National Greenhouse Gas Inventories" reported that the incineration of 1 MT of MSW releases between 0.7-1.2 MT of CO2. An average value of 0.95 MT was used. | Intergovernmental Panel on Climate Change (IPCC), IPCC Expert Meetings on Good Practice Guidance and Uncertainty Management in National Greenhouse Gas Inventories. Institute for Global Environmental Strategies (IGES) for the IPCC, 2002.
Polymer recovery rate = 66.7-94% | Domestic Recycling efficiency = 0.667 | van Velzen et al. 2017 performed a study on the polymer recovery efficiency via mechanical recycling and determined that the net polymer yields have varied between 66.7 – 94% for a standard recycling process. Some contaminants are partially removed following the same process. Additionally, a recent material recycling facility constructed in Philadelphia has demonstrated a recycling efficiency of 64%. We estimated a 66.7% efficiency for this one iteration. Opportunities for sensitivity analysis are available for this parameter | E. U. T. van Velzen, M. Jansen, M. T. Brouwer, A. Feil, K. Molenveld, and T. Pretz, “Efficiency of recycling post-consumer plastic packages,” Lyon, France, 2017, p. 170002. doi: 10.1063/1.5016785. | https://waste-management-world.com/a/carbonlite-opens-world-s-largest-bottle-to-bottle-recycling-plant-in-Pennsylvania
2% of the additives subjected to mechanical recycling has migrated from the polymer matrix | Stream 18 additives = Stream 16 additives * 0.02 | van Velzen et al. 2017 reported that approximately 1-3% of the recovered polymer mass appeared as dissolved substances that were separated during the polymer wash. Although they were not specific about the identity of the dissolved substances, we can approximate that the dissolved substances are volatile/semi-volatile additives | E. U. T. van Velzen, M. Jansen, M. T. Brouwer, A. Feil, K. Molenveld, and Th. Pretz, “Efficiency of recycling post-consumer plastic packages,” Lyon, France, 2017, p. 170002, doi: 10.1063/1.5016785.
Additives added to help the polymer processability is lumped into the contamination stream (19). | Contamination stream 19 represents additives from previous processing, the generated degradation products, and additional additives required for processing | Horodytska (2020) study focuses on determining chemicals found in recycled plastic after being subjected to mechanical recycling. During recycling, we know that more additives are added to improve processability. However, some of the same additives can migrate out. Therefore, the contamination stream is the "net" mass flow rate of chemicals into recycled plastics. | O. Horodytska, A. Cabanes, and A. Fullana, “Non-intentionally added substances (NIAS) in recycled plastics,” Chemosphere, vol. 251, p. 126373, Jul. 2020, doi: 10.1016/j.chemosphere.2020.126373.
The contamination/degradation products entering the manufacturing phase are neglected from Stream 4 | Contaminants and Degradation products in Stream 20 does not get added to Stream 4 | If we account for the contamination/degradation of chemicals from stream 20 (recycled), we will enter a calculation loop. The contaminants/degradation from the plastic's previous life would get added to the next cycle.
Plastic Waste Import/Export - Ethylene = HDPE/LDPE/PET and are evenly split | Ethylene values reported as import/export/reexport are divided into two for HDPE, LDPE estimation. | According to Ma et al. 2020, PET imports account for 40% of the world’s total export. Although variation is expected between countries, using a global average to estimate an unknown fraction should be reasonable. Therefore, based on the UN COMTRADE data regarding plastic waste import/export/re-export, we assume that 40% of “Other plastics” are PET and 60% contains other uncategorized plastic wastes. | Z. Ma, M. W. Ryberg, P. Wang, L. Tang, and W.-Q. Chen, “China’s Import of Waste PET Bottles Benefited Global Plastic Circularity and Environmental Performance,” ACS Sustainable Chemistry & Engineering, vol. 8, no. 45, pp. 16861–16868, Nov. 2020, doi: 10.1021/acssuschemeng.0c05926. United Nations, “UN Comtrade,” 2021. [Online]. Available: https://comtrade.un.org/data/
1/3 of Domestically Recycled Plastic is sent to incineration/landfill due to inefficiency problem | Stream 23 and Stream 28 contains 1/3 of the wasted plastics sent to domestic recycling. This value is split equally between the two streams for simplification | Only 3.9% has been domestically recycled in the United States, while 4.5% has been exported for recycling in 2018. State-of-the-art technology could realistically recover 2/3 of the plastics sent for recycling, leaving 1/3 as waste. This assumption is a "best-case scenario." | https://waste-management-world.com/a/carbonlite-opens-world-s-largest-bottle-to-bottle-recycling-plant-in-Pennsylvania
Landfill leachate release additive at a 0.001% rate | Stream 29 = Plastic Litter + 0.00001*Additive Input | Landfill sites in industrialized countries have been known to perform leachate treatments such as aerobic and membrane bioreactors to reduce the BPA concentration to 0.11 – 30 μg/L. Without proper leachate treatment, plastic additives and BPA could be released into the environment and contaminate the nearby water supply. The rate of leachate release has been estimated to vary between 20 – 30% of the wastes placed in the landfill 23. Our generic scenario holds that over 146 million tons of waste have been sent for landfilling in 2018, with each landfill receiving on average 55,000 tons of MSW/day. The potential leachate generated from landfills may approach 29.2 – 43.8 million tons/yr, or 11,000 – 16,500 tons/(yr·site). For a given site, the estimated yearly chemical additive release through leachate equates to 0.11 – 0.165 tons/(yr·site) (0.001% additive in leachate). | E. L. Teuten, J. M. Saquing, D. R. U. Knappe, M. A. Barlaz, S. Jonsson, A. Björn, S. J. Rowland, R. C. Thompson, T. S. Galloway, R. Yamashita, D. Ochi, Y. Watanuki, C. Moore, P. H. Viet, T. S. Tana, M. Prudente, R. Boonyatumanond, M. P. Zakaria, K. Akkhavong, Y. Ogata, H. Hirai, S. Iwasa, K. Mizukawa, Y. Hagino, A. Imamura, M. Saha and H. Takada, Transport and release of chemicals from plastics to the environment and to wildlife, Philosophical Transactions of the Royal Society B: Biological Sciences, 2009, 364, 2027–2045.

## US 2018 Facts - Sensitivity
2018 Conditions | Values |  |  |  |  | https://www.epa.gov/facts-and-figures-about-materials-waste-and-recycling/national-overview-facts-and-figures-materials#:~:text=In%202018%2C%20plastic%20products%20generation,to%2012.2%20percent%20in%202018.
Total MSW (tons) | 292360000
Total Plastic waste (tons) | 35680000
Plastic Recycled (Total, domestic and export) | 0.084 | [5 empty] | SENSITIVITY ANALYSIS
Plastic Domestically Recycled fraction | 0.038329 |  | Sensitivity Analysis: Change only the Yellow Highlighted Cell |  |  |  | Mechanical Recycling Rate | 0.038329
Efficiency of Domestic Recycling | 0.667 | [5 empty] | Additive Content | N/A
Scenario 3-Specific: Efficiency of Additive Extraction | 0.9 |  | Reported Recycled Plastics (US EPA 2018) |  |  | (Stream 16)
Scenario 3-Specific: Plastic Lost Rate from Dissolution-Precipitation | 0.1 |  | Name | Fraction | Recycled Mass Reported (tons) | Scaled Recycled Mass - Sensitivity Analysis(tons)
Plastic Export Fraction | 0.045671 | (Constant) | PET | 0.30132 | 910000 | 903105.6954 | Recycling Process Efficiency | 0.667
Plastic Re-Export Fraction | 0.00023388 |  | HDPE | 0.18543 | 560000 | 555757.351
Plastic Incinerated fraction | 0.1578 |  | PVC | 0 | 0 | 0 | Total Plastic Additive Release in Mechanical Recycling (tons) | 330365.6379 | Additive migration + Sent to landfill and Incineration (before process) + Waste Obtained
Plastic Landfilled fraction | 0.7582 |  | LDPE/LLDPE | 0.12252 | 370000 | 367196.8212 | Greenhouse Gas Emission in EoL Phase (CO2-eq) | 202602335.8235
Assumed Values |  |  | PLA | 0 | 0 | 0 | Greenhouse Gas Emission for Mechanical Recycling (CO2-eq) | 9440922.6895
Plastic waste lost to littering (fraction of waste generated) | 0.02 |  | PP | 0.016556 | 50000 | 49621.1921 | Energy Footprint (MJ) | 205342298539.6268
Plastic waste leak after landfill (fraction of generated) | 0.1 |  | PS | 0.0066225 | 20000 | 19848.4768 | Results
Plastic content in compost (fraction) | 0.01 |  | Other Resin | 0.36755 | 1110000 | 1101590.4636 | Additive Extraction Rate (%) | Total Plastic Additive Release (tons) | Greenhouse Gas Emission - MechRecycling (CO2-eq) | Energy Footprint (MJ)
Total compost stream mass multiplier | 1.01 |  | Total | 1 | 3020000 | 2997120 | 0 | 56341.2703 | 7121828.2384 | 149593623503.3297
Total mass of plastic in compost stream (tons) | 426000 | [5 empty] | 5 | 75746.0511 | 8592407.1468 | 197033803828.2787
Additive migration fraction | 0.02 | [5 empty] | 10 | 95150.8319 | 8627294.3737 | 197245945466.1743
Incineration Efficiency Fraction | 0.9999 |  | Reported Plastic Import/Export (UNCOMTRADE 2018) |  |  |  | 25 | 153365.1742 | 8731956.0542 | 197882370379.8611
MSW Generated |  |  | Name | Import (tons) | Export (tons) | Re-Export (tons) | 50 | 250389.0781 | 8906392.1884 | 198943078569.3391
Total Waste Generated (tons) | 292360000 |  | Ethylene | 139791 | 920477 | 7246 | 60 | 289198.6396 | 8976166.6421 | 199367361845.1304
Misc. Inorganic Wastes | 0.0139 |  | Vinyl Chloride | 36647 | 137493 | 34 | 78 | 359055.8504 | 9101760.6587 | 200131071741.5545
Other | 0.0156 |  | Styrene | 19841 | 28071 | 27 | 90 | 405627.3243 | 9185490.0031 | 200640211672.504
Yard Trimmings | 0.121 |  | Other Plastics | 778806 | 543487 | 1038
Food | 0.2159
Rubber, Leather, Textiles fraction | 0.0896 |  | Scaled International Trade Data
Wood fraction | 0.0619 |  |  | Stream 21 | Stream 27 | Stream 22
Metals fraction | 0.0876 |  | Name | Import (tons) | Export (tons) | Re-Export (tons)
Glass fraction | 0.0419 |  | Ethylene | 139791 | 920477 | 7246
Paper and Paperboard fraction | 0.2305 |  | Vinyl Chloride | 36647 | 137493 | 34
Plastics fraction | 0.122 |  | Styrene | 19841 | 28071 | 27
MSW Recycled |  |  | Other Plastics | 778806 | 543487 | 1038
Total recycled (tons) | 69000000
Misc. Inorganic Wastes | 0
Other | 0.014
Yard Trimmings | 0
Food | 0
Rubber, Leather, Textiles fraction | 0.0606
Wood fraction | 0.0449
Metals fraction | 0.1263
Glass fraction | 0.0443
Paper and Paperboard fraction | 0.666
Plastics fraction | 0.0438
MSW Incinerated
Total Incinerated (tons) | 34560000
Misc. Inorganic Wastes | 0.023
Other | 0.019
Yard Trimmings | 0.074
Food | 0.218
Rubber, Leather, Textiles fraction | 0.166
Wood fraction | 0.082
Metals fraction | 0.085
Glass fraction | 0.047
Paper and Paperboard fraction | 0.122
Plastics fraction | 0.163
MSW Landfilled
Total Landfilled (tons) | 146180000
Misc. Inorganic Wastes | 0.022
Other | 0.02
Yard Trimmings | 0.072
Food | 0.241
Rubber, Leather, Textiles fraction | 0.111
Wood fraction | 0.083
Metals fraction | 0.095
Glass fraction | 0.052
Paper and Paperboard fraction | 0.118 |  |  |  | 1629528
Plastics fraction | 0.185
MSW Composted
Total Composted (tons) | 42600000
Misc. Inorganic Wastes | 0
Other | 0
Yard Trimmings | 0.523
Food | 0.477
Rubber, Leather, Textiles fraction | 0
Wood fraction | 0
Metals fraction | 0
Glass fraction | 0
Paper and Paperboard fraction | 0
Plastics fraction | 0
Collection Emission |  | According to P. C. Rem, S. Olsen, J.-H. Welink, and N. Fraunholcz, “CARBON DIOXIDE EMISSION ASSOCIATED WITH THE PRODUCTION OF PLASTICS - A COMPARISON OF PRODUCTION FROM CRUDE OIL AND RECYCLING FOR THE DUTCH CASE,” Environ. Eng. Manag. J., vol. 8, no. 4, pp. 975–980, 2009, doi: 10.30638/eemj.2009.142.
Typical Waste transportation emission factor (kg CO2-eq/tons) | 230 | The typical emission during the transportation of waste = 158-230 kg CO2 eq/tons based on a dutch study
Total emissions (kg CO2-eq) | 67159320504.4583 | If we calculate for an annual emission from the collection phase using this number,
Total emissions (tons CO2-eq) | 74030390.5853 | Total emissions = 46.2 billion - 67.3 billion kg CO2/yr, which is, 51 - 74 million tons CO2 eq/yr
Alternative Estimation for Waste Sector 2018 (Collection)
2018 Greenhouse Gas Emission from Waste Sector (metric tons CO2-e) | 109000000 | Source: EPA Data
2018 Greenhouse Gas Emission in US tons | 120151932.79
Emissions from Manufacture
Fraction of Fugitive Emissions from Forming/Molding Process (kg/kg formed) | 0.0025 | Source: EPA - Use of Additives in the Thermoplastic Converting Industry Draft
2018 fugitive emissions from manufacture (tons) | 89150.028
Emissions from Incineration (UNUSED) |  | https://www.ciel.org/wp-content/uploads/2019/05/Plastic-and-Climate-Executive-Summary-2019.pdf
2015 emissions from incineration (tons) | 6500000
2015 total waste generated (tons) | 34480000
2018 total waste generated (tons) | 35680000
2018 emissions from incineration | 6726218.0974
Ash content generated from plastic incineration
Density of MSW plastic waste (tons/cm3) | 0.00041378
Mass of plastic waste going to incineration (tons) | 5630312.4205
Volume of MSW plastic going to incineration (cm3) | 13607168529.8497
Fraction of ash generated from the original MSW volume | 0.01 | 3 INCINERATION ¦ Shipboard Pollution Control: U.S. Navy Compliance with MARPOL Annex V ¦ The National Academies Press (nap.edu)
Volume of ash generated (cm3) | 136071685.2985
Density of ash (tons/cm3) | 2.2597e-06 | https://www.fhwa.dot.gov/publications/research/infrastructure/pavements/97148/033.cfm
Mass of ash generated by incineration of plastic MSW (tons) | 307.4832
Emissions from Waste Facilities
2018 Emission (metric tons CO2 equivalent) | 109000000 | https://ghgdata.epa.gov/ghgp/main.do#/listFacility/?q=Find%20a%20Facility%20or%20Location&st=&bs=&et=&fid=&sf=11001000&lowE=0&highE=23000000&g1=1&g2=1&g3=1&g4=1&g5=1&g6=0&g7=1&g8=1&g9=1&g10=1&g11=1&g12=1&s1=1&s2=1&s3=1&s4=1&s5=1&s6=1&s7=1&s8=1&s9=1&s10=1&s201=1&s202=1&s203=1&s204=1&s301=1&s302=1&s303=1&s304=1&s305=1&s306=1&s307=1&s401=1&s402=1&s403=1&s404=1&s405=1&s601=1&s602=1&s701=1&s702=1&s703=1&s704=1&s705=1&s706=1&s707=1&s708=1&s709=1&s710=1&s711=1&s801=1&s802=1&s803=1&s804=1&s805=1&s806=1&s807=1&s808=1&s809=1&s810=1&s901=1&s902=1&s903=1&s904=1&s905=1&s906=1&s907=1&s908=1&s909=1&s910=1&s911=1&si=&ss=&so=0&ds=E&yr=2018&tr=current&cyr=2019&ol=0&sl=0&rs=ALL
2018 Emissions from waste facilities (sorting process) (tons CO2 eq) | 120151790
Emissions from Landfills 2018 |  | https://www.epa.gov/sites/production/files/2019-04/documents/2019_fast_facts_508_0.pdf
2018 Emission (metric tons CO2 eq | 630000000 | https://www.epa.gov/ghgemissions/overview-greenhouse-gases#methane
Fraction of MSW emission in landfiling | 0.15 | https://www.epa.gov/lmop/basic-information-about-landfill-gas
Emissions from landfill -Combined (tons CO2 eq) | 94500000

## CO2-Energy FootPrint - REMADE
REMADE CALCULATOR DRAFT Calculator to estimate savings in embodied energy and CO2e emissions for Recycling
Warning: This calculator is intended to be an accesible and easy to use tool for "back of the envelope" calculations of savings in embodied energy and CO2e emissions when increasing the use of secondary (recycled) materials. These estimated savings may be used by the REMADE Institute to estimate its expected overall impact, but more detailed calculations and LCAs should be used to estimate energy and CO2e savings after process details have been developed further as part of REMADE projects.
General Instructions: Please read and follow the Instructions below (provided as "Notes" in column B) to enter data into the cells highlighted in bright blue or yellow. In this version of the calculator tool, you may opt to use embodied energy and CO2e values for mechanically recycled secondary plastics by 1) using the corresponding values from columns D and F from the "EE CO2e" tab or 2) calculating the energy and CO2e using the appropriate sections of the "Plastics recycling calculator" tab. For polymers recycled using chemical or solvent-based approaches, you must use the "Plastics recycling calculator" tab. Values of embodied energy and CO2 savings in cells H35 and H38 below ( highlighted in bright green) should be reported in project proposals.
Instructions or Explanation (read comment) | Current Status | Material 1 | Material 2 | Material 3 | Material 4 | Material 5 | Material 6 | Material 7 | Material 8 | Total | Units
| Material Type | PET | HDPE | PVC | LDPE | PLA | PP | PS | Other
| % Recycle content | 79.91% | 70.85% | 88.47% | 73.06% | 0% | 65.49% | 88.17% | 90.61%
| % yield | 66.7% | 66.7% | 66.7% | 66.7% | 66.7% | 66.7% | 66.7% | 66.7%
| EE of primary material | 85 | 80 | 59 | 67.5 | 51.5 | 79 | 97 | 87 |  | MJ/kg
| EE of secondary material | 39 | 40 | 36 | 50 | 36.5 | 50 | 47.5 | 29.6 |  | MJ/kg
| CO2e of primary material | 3.9 | 3.26 | 2.5 | 2.75 | 3.6 | 3.05 | 3.8 | 3.7 |  | kgCO2/kg
| CO2e of secondary material | 2.35 | 2.28 | 2.15 | 2.85 | 2.2 | 2.1 | 2.85 | 1.26 |  | kgCO2/kg
| Embodied Energy per kg of product | 72.3239 | 77.4538 | 57.95 | 82.0297 | 77.2114 | 89.9674 | 79.9924 | 52.4614 |  | MJ/kg
| CO2e emissions per kg of product | 3.99 | 3.8466 | 3.2839 | 4.2325 | 5.3973 | 3.64 | 4.4413 | 2.2327 |  | kgCO2/kg of product
| Mass of material in product | 723611.3801 | 323488.7185 | 36647 | 237448.1623 | 0 | 22642.2517 | 28897.9007 | 969941.5868 |  | metric tons
| Total EE impacted | 52334400531.9791 | 25055425648.816 | 2123692288.5907 | 19477812369.9096 | 0 | 2037064955.6216 | 2311613784.1906 | 50884460227.2426 | 154224469806.3502 | MJ
| Total CO2 emissions impacted | 2887230.3713 | 1244345.6857 | 120345.3435 | 1004994.4586 | 0 | 82417.0181 | 128345.1499 | 2165566.2279 | 7633244.2551 | metric tons CO2
Data Summary from Analysis
Type | Waste Generated (tons) | Waste Exported for Recycling (tons) | Waste Imported (tons) | Plastics Sent for Recycling (tons) | Actual Waste Recycled Domestically (tons) | % Recycle (Actual/Sent)
PET | 5287036.4146 | 217394.8 | 311522.4 | 723611.3801 | 578259.1773 | 0.79913
HDPE | 6296470.5882 | 460238.5 | 69895.5 | 323488.7185 | 229178.2144 | 0.70846
PVC | 839529.4118 | 137493 | 36647 | 36647 | 32420.4454 | 0.88467
LDPE/LLDPE | 8585187.6751 | 460238.5 | 69895.5 | 237448.1623 | 173488.5772 | 0.73064
PLA | 89949.5798 | 0 | 0 | 0 | 0 | 0
PP | 8145434.1737 | 0 | 0 | 22642.2517 | 14828.1226 | 0.65489
PS | 2258733.8936 | 28071 | 19841 | 28897.9007 | 25479.7974 | 0.88172
Other Resin | 4157669.4678 | 326092.2 | 467283.6 | 969941.5868 | 878832.4578 | 0.90607
Total | 35660011.2045 | 1629528 | 975085 | 2342677 | 1932486.792 | N/A
Note on B6: Brian Riise: Enter material name if desired
Note on K6: Chea, John David: Assumed that Polyurethane data is valid to represent "Other resins"
Note on B7: Brian Riise: Enter the current recycle content of the material.
Note on B8: Brian Riise: The current yield of feed material that ends up as product.
Note on B9: Brian Riise: Look up vales of the embodied energy of the selected material in column C (primary material) in the "EE CO2" tab. If data is not available enter "0" and ignore calculation of embodied energy change.
Note on B10: Brian Riise: Yoy may look up vales of the embodied energy of the selected material in column D (secondary material) in the "EE CO2" tab. For plastics, you may also choose to use the "Plastics recycling calculator" for mechanically recycled plastics. For chemical or solvent-based recycling of plastics, use values from the "Plastics recycling calculator" tab.
Note on B11: Brian Riise: Look up vales of the CO2 emissions of the selected material in column E (primary material) in the "EE CO2" tab. If data is not available enter "0" and ignore calculation of embodied energy change.
Note on B12: Brian Riise: Look up vales of the CO2 emissions of the selected material in column F (secondary material) in the "EE CO2" tab. For plastics, you may also choose to use the "Plastics recycling calculator" for mechanically recycled plastics. For chemical or solvent-based recycling of plastics, use values from the "Plastics recycling calculator" tab.
Note on B13: Brian Riise: This is the calculated weight average embodied energy of the selected material in the current product of interest. In future versions, this should tie directly to data in the "EE CO2" tab. It also divides by the yield determine the embodidied energy of material ending up in the the product.
Note on B14: Brian Riise: This is the calculated weight average CO2 emissions of the selected material in the current product of interest. In future versions, this should tie directly to data in the "EE CO2" tab. It also divides by the yield determine the embodidied energy of material ending up in the the product.
Note on B15: Brian Riise: This the the amount of the material type in the product of interest
Note on B17: Brian Riise: Enter the current recycle Look up vales in rows 36 through 68 in the "EE CO2" tab. If data is not available enter "0" and ignore calculation of embodied energy change.
Note on L17: Chea, John David: This number is not used because it only applies to Actual Recycled/Sent for Recycling. The number we used is based on the entire EoL impact

## Data - REMADE
Suggested Embodied Energy (EE) and CO2 equivalent (CE) Data for Calculator
| Emb. Energy (MJ/kg) |  | CO2e (kg/kg) |  | Casting Processes |  | Deformation Processing |  | Polymer Molding |  | Polymer Extrusion |  | Data Source(s)
Material | Primary (virgin) | Secondary (mechanically recycled) | Primary (virgin) | Secondary (mechanically recycled) | Emb. Energy (MJ/kg) | Emissions CO2e (kg/kg) | Emb. Energy (MJ/kg) | Emissions CO2e (kg/kg) | Emb. Energy (MJ/kg) | Emissions CO2e (kg/kg) | Emb. Energy (MJ/kg) | Emissions CO2e (kg/kg)
Iron_Steel | 23 | 7.3 | 2.19 | 0.44
Low Carbon steel | 26.5 | 7.3 | 1.8 | 0.44 | 11.6 | 1.8 | 4.5 | 0.34 | 11.6 | 1.8 | 4.5 | 0.34 | Ashby (mid-point)
Low alloy steel (cranskshafts and tools) | 32.5 | 8.6 | 2 | 0.52 | 11.5 | 0.85 | 10.5 | 0.8 | 11.5 | 0.85 | 10.5 | 0.8 | Ashby (mid-point)
Cast Iron | 18 | 1.5 | 10.5 | 0.51 | 10.5 | 0.79 |  |  | 10.5 | 0.79 |  |  | Ashby (mid-point)
Stainless_Steel | 84.5 | 12 | 4.95 | 0.725 | 11 | 0.85 | 8.2 | 0.6 | 11 | 0.85 | 8.2 | 0.6 | Ashby (mid-point)
Aluminum | 210 | 26 | 12 | 2.1 | 11.6 | 0.87 | 5.1 | 0.21 | 11.6 | 0.87 | 5.1 | 0.21 | Ashby (mid-point)
Magnesium alloys | 315 | 36 | 24.5 | 2.9 | 11.7 | 0.88 | 5.2 | 0.4 | 11.7 | 0.88 | 5.2 | 0.4 | Ashby (mid-point)
Titanium alloy | 685 | 87 | 46.5 | 5.2 | 13.3 | 0.85 | 14.5 | 1.15 | 13.3 | 0.85 | 14.5 | 1.15 | Ashby (mid-point)
Copper alloys | 59 | 13.5 | 3.7 | 0.825 | 9.1 | 0.69 | 0.95 | 0.16 | 9.1 | 0.69 | 0.95 | 0.16 | Ashby (mid-point)
Lead alloys | 27 | 7.45 | 2 | 0.45 | 5.4 | 0.41 | 0.35 | 0.027 | 5.4 | 0.41 | 0.35 | 0.027 | Ashby (mid-point)
Zinc (die cast) alloys | 60 | 11 | 4.1 | 0.67 | 6.85 | 0.51 | 1.85 | 0.15 | 6.85 | 0.51 | 1.85 | 0.15 | Ashby (mid-point)
Zinc alloys | 54.4 | 11 | 3.2 | 0.67 | [8 empty] | Ashby (mid-point)
Nickel-Chromium alloy | 181.5 | 33 | 11.5 | 2 | 11 | 0.815 | 4.9 | 0.39 | 11 | 0.815 | 4.9 | 0.39 | Ashby (mid-point), Forging (rolling)
Nickel-based superalloys | 232.5 | 11.5 | 35.6 | 4,3 | 10.5 | 0.775 | 4.35 | 0.325 | 10.5 | 0.775 | 4.35 | 0.325 | Ashby (mid-point), Forging (rolling)
Silver | 1475 | 155 | 100 | 9.3 | 7.05 | 0.53 | 2.6 | 0.195 | 7.05 | 0.53 | 2.6 | 0.195 | Ashby (mid-point)
Gold | 252500 | 684.5 | 26500 | 43 | 6.3 | 0.48 | 1.35 | 0.125 | 6.3 | 0.48 | 1.35 | 0.125 | Ashby (mid-point)
Platinum | 271000 | 12561 | 14750 | 367 | [8 empty] | Ashby (mid-point) for primary, Simapro for secondary
Nickel | 150 | 6.2 | 9 | 0.7 | [8 empty] | Ashby (mid-point)
Palladium | 5500 |  | 425.5 | [9 empty] | Ashby (mid-point)
Rhodium | 14200 |  | 1100 | [9 empty] | Ashby (mid-point)
Iridium | 2100 |  | 165 | [9 empty] | Ashby (mid-point)
PP | 79 | 50 | 3.05 | 2.1 |  |  |  |  | 21.5 | 1.6 | 6.2 | 0.465 | Ashby (mid-point)
PE | 81 | 50 | 2.75 | 2.85 |  |  |  |  | 23.9 | 1.8 | 6.3 | 0.47 | Ashby (mid-point)
PET | 85 | 39 | 3.9 | 2.35 |  |  |  |  | 19.65 | 1.515 | 6.1 | 0.46 | Ashby (mid-point)
LDPE | 67.5 | 50 | 2.75 | 2.85
HDPE | 80 | 40 | 3.2593 | 2.28
PVC | 59 | 36 | 2.5 | 2.15 |  |  |  |  | 14.65 | 1.115 | 5.95 | 0.445 | Ashby (mid-point)
PES (polysulfone) | 71.5 |  | 3
PUR (polyurethane) | 87 | 29.6 | 3.7 | 1.26
PUR foam | 109 |  | 4.5 | [5 empty] | 17.85 | 1.43 | 6.95 | 0.54 | Ashby (mid-point)
ABS | 94.5 | 46.5 | 3.8 | 2.8 |  |  |  |  | 19 | 1.45 | 6.1 | 0.46 | Ashby (mid-point)
PS | 97 | 47.5 | 3.8 | 2.85 |  |  |  |  | 17.4 | 1.305 | 6.05 | 0.455 | Ashby (mid-point)
Polycarbonate | 108.5 | 42.5 | 6 | 2.55 |  |  |  |  | 18.55 | 1.4 | 6.1 | 0.455 | Ashby (mid-point)
Polyamide_Nylon | 122.5 | 42.5 | 7.95 | 2.555 |  |  |  |  | 22 | 1.625 | 6.2 | 0.465 | Ashby (mid-point)
Polyactide (PLA) | 51.5 | 36.5 | 3.6 | 2.2 |  |  |  |  | 16.2 | 1.21 | 6 | 0.45
Polyester | 71.5 | 3 | [6 empty] | 27 | 2.2
Phenolics | 79 |  | 3.6 | [5 empty] | 27.5 | 2.2
Nat_Rubber | 67.5 |  | 2.1 | [5 empty] | 16 | 1.3 |  |  | Ashby (mid-point)
Butyl_Rubber_Synthetics | 118 |  | 6.6 | [5 empty] | 15 | 1.3 |  |  | Ashby (mid-point)
Ethylene Vinyl Acetate (EVA) | 79 | 46 | 2.1 | 2.8 |  |  |  |  | 14.5 | 1.15 | 5.7 | 0.455 | Ashby (mid-point)
Paper_Cardboard | 51.5 | 1.15 | 19.5 | 0.76 |  |  |  |  | 0.49 | 0.0245 |  |  | Ashby (mid-point), Construction process
Eglass_Fiber | 65.5 |  | 3.515 | [5 empty] | 2.605 | 0.208 | 39.55 | 3.215 | Ashby (mid-point), fabric production and prepreg production
Cotton | 46 |  | 2.55 | [5 empty] | 2.605 | 0.208 |  |  | Ashby (mid-point), fabric production
Systems (unit as specified)
Desktop computer, without screen | 4783 |  | 274 | [9 empty] | Ashby
Laptop Computer | 3013 |  | 250 | [9 empty] | Ashby
Small electronic devices (per kg) | 3000 |  | 300 | [9 empty] | Ashby (mid-point)
LCD displays (per m2) | 3350 |  | 335 | [9 empty] | Ashby (mid-point)
Laser jet printer | 907 |  | 68 | [9 empty] | Ashby
Subsytems, per unit
Printed wiring board, desktop PC motherboard | 2830 |  | 162 | [9 empty] | Ashby
Printed wiring board, laptop PC motherboard | 4670 |  | 267 | [9 empty] | Ashby
hard disk drive | 141 |  | 8 | [9 empty] | Ashby (mid-point)
CD-ROM/DVD-ROM drive | 200 |  | 10 | [9 empty] | Ashby (mid-point)
Power supply | 574 |  | 30 | [9 empty] | Ashby
Fan | 254 |  | 12 | [9 empty] | Ashby
Keyboard (per unit) | 468 |  | 27 | [9 empty] | Ashby
Mouse devices, optical with cable, per unit | 93 |  | 6 | [9 empty] | Ashby
Toner module, laser jet | 217.5 |  | 10.5 | [9 empty] | Ashby (mid-point)
CPU | 248.76 | [11 empty] | EEBC Version 2.0
CRT | 864.828 | [11 empty] | EEBC Version 2.0
LCD | 251.316 | [11 empty] | EEBC Version 2.0
notebook | 500.076 | [11 empty] | EEBC Version 2.0
computer_average | 441.432 | [11 empty] | EEBC Version 2.0
mobile_phone | 1666.656 | [11 empty] | EEBC Version 2.0
CRT_glass | 853.1711 | [11 empty] | EEBC Version 2.0
E_waste_copper |  | 1.8 |  | 0.2 | [8 empty] | EEBC Version 2.0
E_waste_lead | [12 empty] | EEBC Version 2.0
Printed circuit board | 11880 |  | 1723 | 0 | [8 empty] | EEBC Version 2.0
References: | Ashby, MF, Materials and the Environment : Eco-Informed Material Choice, 2nd Edition, 2013. |  |  |  | Ashby, MF, Materials and the Environment : Eco-Informed Material Choice, 2nd Edition, 2013. |  | Ashby, MF, Materials and the Environment : Eco-Informed Material Choice, 2nd Edition, 2013. |  | Ashby, MF, Materials and the Environment : Eco-Informed Material Choice, 2nd Edition, 2013. |  | Ashby, MF, Materials and the Environment : Eco-Informed Material Choice, 2nd Edition, 2013.
| Simapro, https://simapro.com/ . Data accessed November 2019. |  |  |  | Simapro, https://simapro.com/ . Data accessed November 2019. |  | Simapro, https://simapro.com/ . Data accessed November 2019. |  | Simapro, https://simapro.com/ . Data accessed November 2019. |  | Simapro, https://simapro.com/ . Data accessed November 2019.

## Stream 6 - PWaste Generated
In 2018, the EPA MSW data has established that plastic generated contains the following composition
Mass Basis | 35680000 | US tons
Name | Fraction | Calculated Mass (tons) |  | Common Additives | Composition Range |  |  |  | Summation Values
PET | 0.14818 | 5287036.4146 |  |  | Low | High | Average | Plasticizer | 508714.8459 | 34592.6095
HDPE | 0.17647 | 6296470.5882 |  | Plasticizer | 0.1 | 0.7 | 0.4 | Flame Retardant | 227302.5882
PVC | 0.023529 | 839529.4118 |  | Flame Retardant | 0.007 | 0.25 | 0.1285 | UV/Heat Stabilizer | 286089.6359
LDPE/LLDPE | 0.24062 | 8585187.6751 |  | UV/Heat Stabilizer | 0.005 | 0.03 | 0.0175 | Antioxidant | 151864.8739
PLA | 0.002521 | 89949.5798 |  | Antioxidant | 0.005 | 0.03 | 0.0175 | Slip Agents | 23986.5546
PP | 0.22829 | 8145434.1737 |  | Slip Agents | 0.001 | 0.03 | 0.0155 | Lubricants | 4997.1989
PS | 0.063305 | 2258733.8936 |  | Lubricants | 0.001 | 0.03 | 0.0155 | Antistatics | 11703.4398
Other Resin | 0.11653 | 4157669.4678 |  | Antistatics | 0.001 | 0.01 | 0.0055 | Curing Agents | 4157.6695
|  | 35660011.2045 |  | Curing Agents | 0.001 | 0.02 | 0.0105 | Blowing Agents | 20788.3473
|  |  |  | Blowing Agents | 0.005 | 0.205 | 0.105 | Biocides | 42.4762
Polyethylene Terephthalate (PET) |  |  |  | Biocides | 1e-05 | 0.01 | 0.005005 | Colorant | 55568.8515 |  | 1498.56
Common Additives | Calculated Additve Mass in PET (tons) |  |  | Colorant | 0.0025 | 0.05 | 0.02625 | Organic Pigment | 355.7006
| Low | High | Avg | Organic Pigment | 1e-05 | 0.025 | 0.012505 | Clarifier/Toner | 2638.521
Polymer | 5217459.0154 | 3620562.5367 | 4419010.776 | Clarifier/Toner | 0.00015 | 0.0002 | 0.000175 | Inorganic Pigments | 415.7669
UV Stabilizer | 26435.1821 | 158611.0924 | 92523.1373 | Inorganic Pigments | 0.0001 | 0.1 | 0.05005 | Fillers | 42.4762
Flame Retardant | 37009.2549 | 1321759.1036 | 679384.1793 | Fillers | 1e-05 | 0.5 | 0.25 | Reinforcement | 637142.8571
Antistatic | 5287.0364 | 52870.3641 | 29078.7003 | Reinforcement | 0.15 | 0.3 | 0.225
Clarifier/Toner | 793.0555 | 1057.4073 | 925.2314
Organic Pigment | 52.8704 | 132175.9104 | 66114.3904 |  |  |  |  | Average Density Calculation of the polymer waste stream
|  |  |  | Low Density Polyethylene (LDPE) |  |  |  | Name | Density (g/cm3) | Avg Density (g/cm3)
High Density Polyethylene (HDPE) |  |  |  | Common Additives | Calculated Additve Mass in LDPE (tons) |  |  | PET | 1.365 | 375.3712
Common Additives | Calculated Additve Mass in HDPE (tons) |  |  |  | Low | High | Avg | HDPE | 952.5
| Low | High | Avg | Polymer | 8366179.5375 | 4764779.1597 | 6565479.3486 | PVC | 1.455 | Avg Density (US tons/cm3)
Polymer | 6129551.1529 | 1288777.591 | 3709164.372 | Antioxidant | 42925.9384 | 257555.6303 | 150240.7843 | LDPE | 0.925 | 0.00041378
Antioxidant | 31482.3529 | 188894.1176 | 110188.2353 | Slip Agent | 8585.1877 | 257555.6303 | 133070.409 | PLA | 1.26
UV Stabilizer | 31482.3529 | 188894.1176 | 110188.2353 | UV Stabilizer | 42925.9384 | 257555.6303 | 150240.7843 | PP | 905
Colorant | 15741.1765 | 314823.5294 | 165282.3529 | Flame Retardant | 60096.3137 | 2146296.9188 | 1103196.6162 | PS | 1.055
Flame Retardant | 44075.2941 | 1574117.6471 | 809096.4706 | Heat Stabilizer | 42925.9384 | 257555.6303 | 150240.7843 | Other resin | 1.29
Heat Stabilizer | 44075.2941 | 1574117.6471 | 809096.4706 | Colorant | 21462.9692 | 429259.3838 | 225361.1765
Organic Pigment | 62.9647 | 157411.7647 | 78737.3647 | Organic Pigment | 85.8519 | 214629.6919 | 107357.7719
Polyvinyl Chloride (PVC) |  |  |  | Polylactic Acid (PLA)
Common Additives | Calculated Additve Mass in HDPE (tons) |  |  | Common Additives | Calculated Additve Mass in PLA (tons)
| Low | High | Avg |  | Low | High | Avg
Polymer | 743394.8988 | 88150.5882 | 415772.7435 | Polymer | 66336.0161 | -55768.7395 | 5283.6383
Plasticizer | 83952.9412 | 587670.5882 | 335811.7647 | Plasticizer | 8994.958 | 62964.7059 | 35979.8319
Antioxidant | 4197.6471 | 25185.8824 | 14691.7647 | Heat Stabilizer | 449.7479 | 2698.4874 | 1574.1176
Slip Agent | 839.5294 | 25185.8824 | 13012.7059 | Fillers | 0.8995 | 44974.7899 | 22487.8447
Heat Stabilizer | 4197.6471 | 25185.8824 | 14691.7647 | Reinforement | 13492.437 | 26984.8739 | 20238.6555
Lubricants | 839.5294 | 25185.8824 | 13012.7059 | Biocide | 0.8995 | 899.4958 | 450.1976
Colorant | 2098.8235 | 41976.4706 | 22037.6471 | Antioxidant | 449.7479 | 2698.4874 | 1574.1176
Organic Pigment | 8.3953 | 20988.2353 | 10498.3153 | Colorant | 224.8739 | 4497.479 | 2361.1765
Polypropylene (PP) |  |  |  | (NEGATIVE MASS for upper limit)
Common Additives | Calculated Additve Mass in PP (tons) |  |  | Other Resin
| Low | High | Avg | Common Additives | Calculated Additve Mass in Other (tons)
Polymer | 7997513.0891 | 5170721.6134 | 6584117.3513 |  | Low | High | Avg
Antioxidant | 40727.1709 | 244363.0252 | 142545.098 | Polymer | 2977806.0262 | -5488955.2314 | -1255574.6026
Slip Agent | 8145.4342 | 244363.0252 | 126254.2297 | Plasticizer | 415766.9468 | 2910368.6275 | 1663067.7871
UV Stabilizer | 40727.1709 | 244363.0252 | 142545.098 | Antioxidant | 20788.3473 | 124730.084 | 72759.2157
Flame Retardant | 57018.0392 | 2036358.5434 | 1046688.2913 | UV Stabilizer | 20788.3473 | 124730.084 | 72759.2157
Clarifier/Toner | 1221.8151 | 1629.0868 | 1425.451 | Colorant | 10394.1737 | 207883.4734 | 109138.8235
Organic Pigment | 81.4543 | 203635.8543 | 101858.6543 | Flame Retardant | 29103.6863 | 1039417.3669 | 534260.5266
|  |  |  | Curing agent | 4157.6695 | 83153.3894 | 43655.5294
|  |  |  | Blowing agent | 20788.3473 | 852322.2409 | 436555.2941
|  |  |  | Biocide | 41.5767 | 41576.6947 | 20809.1357
|  |  |  | Clarifier/Toner | 623.6504 | 831.5339 | 727.5922
|  |  |  | Inorganic Pigment | 415.7669 | 415766.9468 | 208091.3569
|  |  |  | Heat Stabilizer | 20788.3473 | 124730.084 | 72759.2157
Polystyrene (PS) |  |  |  | Organic Pigment | 41.5767 | 103941.7367 | 51991.6567
Common Additives | Calculated Additve Mass in PS (tons) |  |  | Fillers | 41.5767 | 2078834.7339 | 1039438.1553
| Low | High | Avg | Reinforcements | 623650.4202 | 1247300.8403 | 935475.6303
Polymer | 2225959.6648 | 1863455.4622 | 2044707.5635 | Lubricants | 4157.6695 | 124730.084 | 64443.8768
Antioxidant | 11293.6695 | 67762.0168 | 39527.8431 | Slip Agent | 4157.6695 | 124730.084 | 64443.8768
Slip Agent | 2258.7339 | 67762.0168 | 35010.3754 | Antistatic | 4157.6695 | 41576.6947 | 22867.1821
UV Stabilizer | 11293.6695 | 67762.0168 | 39527.8431 | (NEGATIVE MASS for upper limit)
Antistatic | 2258.7339 | 22587.3389 | 12423.0364
Colorant | 5646.8347 | 112936.6947 | 59291.7647
Organic Pigment | 22.5873 | 56468.3473 | 28245.4673
35660011.2045

## Stream 3 - Emissions
Mass Basis | 33727524.4124 | unit mass
Name | Fraction | Calculated Mass (tons) |  | Common Additives | Composition Range |  |  |  | Summation Values
PET | 0.14454 | 4874994.6463 |  |  | Low | High | Avg | Plasticizer | 318075.5558
HDPE | 0.18383 | 5900372.9385 |  | Plasticizer | 0.1 | 0.7 | 0.4 | Flame Retardant | 205479.3202
PVC | 0.022151 | 710974.4535 |  | Flame Retardant | 0.007 | 0.25 | 0.1285 | UV/Heat Stabilizer | 255943.1855
LDPE/LLDPE | 0.25525 | 8192690.9603 |  | UV/Heat Stabilizer | 0.005 | 0.03 | 0.0175 | Antioxidant | 137284.9215
PLA | 0.0020668 | 66336.0161 |  | Antioxidant | 0.005 | 0.03 | 0.0175 | Slip Agents | 21490.2753
PP | 0.24871 | 7982684.9665 |  | Slip Agents | 0.001 | 0.03 | 0.0155 | Lubricants | 3114.4195
PS | 0.068559 | 2200479.8674 |  | Lubricants | 0.001 | 0.03 | 0.0155 | Antistatics | 9478.9196
Other Resin | 0.074883 | 2403445.088 |  | Antistatics | 0.001 | 0.01 | 0.0055 | Curing Agents | 2403.4451
|  | The above are bulk mass, additve is lumped in) |  | Curing Agents | 0.001 | 0.02 | 0.0105 | Blowing Agents | 12017.2254
|  |  |  | Blowing Agents | 0.005 | 0.205 | 0.105 | Biocides | 24.6978
Polyethylene Terephthalate (PET) |  |  |  | Biocides | 1e-05 | 0.01 | 0.005005 | Colorant | 48685.7483
Common Additives | Calculated Additve Mass in PET (tons) |  |  | Colorant | 0.0025 | 0.05 | 0.02625 | Organic Pigment | 322.6564
| Low | High | Avg | Organic Pigment | 1e-05 | 0.025 | 0.012505 | Clarifier/Toner | 2289.1687
Polymer | 4810839.7167 | 3338396.3338 | 4074618.0253 | Clarifier/Toner | 0.00015 | 0.0002 | 0.000175 | Inorganic Pigments | 240.3445
UV Stabilizer | 24374.9732 | 146249.8394 | 85312.4063 | Inorganic Pigments | 0.0001 | 0.1 | 0.05005 | Fillers | 24.6978
Flame Retardant | 34124.9625 | 1218748.6616 | 626436.812 | Fillers | 1e-05 | 0.5 | 0.25 | Reinforcement | 370467.1656
Antistatic | 4874.9946 | 48749.9465 | 26812.4706 | Reinforcement | 0.15 | 0.3 | 0.225 |  |  | (Exhibit 5-7 Raw material acquisition and manufacturing emissions
Clarifier/Toner | 731.2492 | 974.9989 | 853.1241 | [6 empty] | Source: https://archive.epa.gov/epawaste/conserve/tools/warm/pdfs/Plastics.pdf
Organic Pigment | 48.7499 | 121874.8662 | 60961.8081 |  |  |  |  | Plastic (Bulk) |  | Emission Factor (MT CO2-e/tons) | Emissions (MT CO2-e) | Emissions (tons CO2-e)
|  |  |  | Low Density Polyethylene (LDPE) |  |  |  | PET | 4874994.6463 | 2.2 | 10724988.2218 | 11822261.7668
High Density Polyethylene (HDPE) |  |  |  | Common Additives | Calculated Additve Mass in LDPE (tons) |  |  | HDPE | 5900372.9385 | 1.53 | 9027570.596 | 9951181.3437
Common Additives | Calculated Additve Mass in HDPE (tons) |  |  |  | Low | High | Avg | PVC | 710974.4535 | 1.9 | 1350851.4616 | 1489057.0746
| Low | High | Avg | Polymer | 7983695.4139 | 4546943.4829 | 6265319.4484 | LDPE | 8192690.9603 | 1.76 | 14419136.0901 | 15894357.9034
Polymer | 5743954.0519 | 1128257.8303 | 3436105.9411 | Antioxidant | 40963.4548 | 245780.7288 | 143372.0918 | PLA | 66336.0161 | 2.09 | 138642.2737 | 152826.7647
Antioxidant | 29501.8647 | 177011.1882 | 103256.5264 | Slip Agent | 8192.691 | 245780.7288 | 126986.7099 | PP | 7982684.9665 | 1.51 | 12053854.2994 | 13287084.1327
UV Stabilizer | 29501.8647 | 177011.1882 | 103256.5264 | UV Stabilizer | 40963.4548 | 245780.7288 | 143372.0918 | PS | 2200479.8674 | 2.46 | 5413180.4738 | 5967002.968
Colorant | 14750.9323 | 295018.6469 | 154884.7896 | Flame Retardant | 57348.8367 | 2048172.7401 | 1052760.7884 | Other (Mixed) | 2403445.088 | 1.92 | 4614614.5689 | 5086735.7854
Flame Retardant | 41302.6106 | 1475093.2346 | 758197.9226 | Heat Stabilizer | 40963.4548 | 245780.7288 | 143372.0918 |  |  |  | Total | 63650507.7395
Heat Stabilizer | 41302.6106 | 1475093.2346 | 758197.9226 | Colorant | 20481.7274 | 409634.548 | 215058.1377
Organic Pigment | 59.0037 | 147509.3235 | 73784.1636 | Organic Pigment | 81.9269 | 204817.274 | 102449.6005
Polyvinyl Chloride (PVC) |  |  |  | Polylactic Acid (PLA)
Common Additives | Calculated Additve Mass in HDPE (tons) |  |  | Common Additives | Calculated Additve Mass in PLA (tons)
| Low | High | Avg |  | Low | High | Avg
Polymer | 629560.7688 | 74652.3176 | 352106.5432 | Polymer | 48921.4852 | -41128.33 | 3896.5776
Plasticizer | 71097.4453 | 497682.1174 | 284389.7814 | Plasticizer | 6633.6016 | 46435.2113 | 26534.4065
Antioxidant | 3554.8723 | 21329.2336 | 12442.0529 | Heat Stabilizer | 331.6801 | 1990.0805 | 1160.8803
Slip Agent | 710.9745 | 21329.2336 | 11020.104 | Fillers | 0.66336 | 33168.0081 | 16584.3357
Heat Stabilizer | 3554.8723 | 21329.2336 | 12442.0529 | Reinforement | 9950.4024 | 19900.8048 | 14925.6036
Lubricants | 710.9745 | 21329.2336 | 11020.104 | Biocide | 0.66336 | 663.3602 | 332.0118
Colorant | 1777.4361 | 35548.7227 | 18663.0794 | Antioxidant | 331.6801 | 1990.0805 | 1160.8803
Organic Pigment | 7.1097 | 17774.3613 | 8890.7355 | Colorant | 165.84 | 3316.8008 | 1741.3204
Polypropylene (PP) |  |  |  | (NEGATIVE MASS for upper limit) - A modified calculation was done where additive content was reduced by 50% all around
Common Additives | Calculated Additve Mass in PP (tons) |  |  | Other Resin
| Low | High | Avg | Common Additives | Calculated Additve Mass in Other (tons)
Polymer | 7837719.4075 | 5067408.4167 | 6452563.9121 |  | Low | High | Avg
Antioxidant | 39913.4248 | 239480.549 | 139696.9869 | Polymer | 1721395.4409 | -3173028.2051 | -725816.3821
Slip Agent | 7982.685 | 239480.549 | 123731.617 | Plasticizer | 240344.5088 | 1682411.5616 | 961378.0352
UV Stabilizer | 39913.4248 | 239480.549 | 139696.9869 | Antioxidant | 12017.2254 | 72103.3526 | 42060.289
Flame Retardant | 55878.7948 | 1995671.2416 | 1025775.0182 | UV Stabilizer | 12017.2254 | 72103.3526 | 42060.289
Clarifier/Toner | 1197.4027 | 1596.537 | 1396.9699 | Colorant | 6008.6127 | 120172.2544 | 63090.4336
Organic Pigment | 79.8268 | 199567.1242 | 99823.4755 | Flame Retardant | 16824.1156 | 600861.272 | 308842.6938
|  |  |  | Curing agent | 2403.4451 | 48068.9018 | 25236.1734
|  |  |  | Blowing agent | 12017.2254 | 492706.243 | 252361.7342
|  |  |  | Biocides | 24.0345 | 24034.4509 | 12029.2427
|  |  |  | Clarifier/Toner | 360.5168 | 480.689 | 420.6029
|  |  |  | Inorganic Pigment | 240.3445 | 240344.5088 | 120292.4267
|  |  |  | Heat Stabilizer | 12017.2254 | 72103.3526 | 42060.289
Polystyrene (PS) |  |  |  | Organic Pigment | 24.0345 | 60086.1272 | 30055.0808
Common Additives | Calculated Additve Mass in PS (tons) |  |  | Fillers | 24.0345 | 1201722.544 | 600873.2892
| Low | High | Avg | Reinforcements | 360516.7632 | 721033.5264 | 540775.1448
Polymer | 2168550.9045 | 1815395.8906 | 1991973.3976 | Lubricants | 2403.4451 | 72103.3526 | 37253.3989
Antioxidant | 11002.3993 | 66014.396 | 38508.3977 | Slip Agent | 2403.4451 | 72103.3526 | 37253.3989
Slip Agent | 2200.4799 | 66014.396 | 34107.4379 | Antistatic | 2403.4451 | 24034.4509 | 13218.948
UV Stabilizer | 11002.3993 | 66014.396 | 38508.3977 | (NEGATIVE MASS for upper limit) - A modified calculation was done where additive content was reduced by 50% all around
Antistatic | 2200.4799 | 22004.7987 | 12102.6393
Colorant | 5501.1997 | 110023.9934 | 57762.5965
Organic Pigment | 22.0048 | 55011.9967 | 27517.0007

## Stream 9 - Litter
Mass Basis | 713200.2241 | US tons
Name | Fraction | Calculated Mass (tons) |  | Common Additives | Composition Range |  |  |  | Summation Values
PET | 0.14818 | 105681.4898 |  |  | Low | High | Average | Plasticizer | 10168.597
HDPE | 0.17647 | 125858.8631 |  | Plasticizer | 0.1 | 0.7 | 0.4 | Flame Retardant | 4543.505
PVC | 0.023529 | 16781.1817 |  | Flame Retardant | 0.007 | 0.25 | 0.1285 | UV/Heat Stabilizer | 5718.5872
LDPE/LLDPE | 0.24062 | 171607.5609 |  | UV/Heat Stabilizer | 0.005 | 0.03 | 0.0175 | Antioxidant | 3035.5959
PLA | 0.002521 | 1797.9838 |  | Antioxidant | 0.005 | 0.03 | 0.0175 | Slip Agents | 479.4623
PP | 0.22829 | 162817.4181 |  | Slip Agents | 0.001 | 0.03 | 0.0155 | Lubricants | 99.888
PS | 0.063305 | 45149.3699 |  | Lubricants | 0.001 | 0.03 | 0.0155 | Antistatics | 233.9377
Other Resin | 0.11653 | 83106.8048 |  | Antistatics | 0.001 | 0.01 | 0.0055 | Curing Agents | 83.1068
|  | 712800.6721 | rounding error expected | Curing Agents | 0.001 | 0.02 | 0.0105 | Blowing Agents | 415.534
|  |  |  | Blowing Agents | 0.005 | 0.205 | 0.105 | Biocides | 0.84905
Polyethylene Terephthalate (PET) |  |  |  | Biocides | 1e-05 | 0.01 | 0.005005 | Colorant | 1110.7544
Common Additives | Calculated Additve Mass in PET (tons) |  |  | Colorant | 0.0025 | 0.05 | 0.02625 | Organic Pigment | 7.11
| Low | High | Avg | Organic Pigment | 1e-05 | 0.025 | 0.012505 | Clarifier/Toner | 52.7409
Polymer | 104290.7214 | 72370.6842 | 88330.7028 | Clarifier/Toner | 0.00015 | 0.0002 | 0.000175 | Inorganic Pigments | 8.3107
UV Stabilizer | 528.4074 | 3170.4447 | 1849.4261 | Inorganic Pigments | 0.0001 | 0.1 | 0.05005 | Fillers | 0.84905
Flame Retardant | 739.7704 | 26420.3724 | 13580.0714 | Fillers | 1e-05 | 0.5 | 0.25 | Reinforcement | 12735.7183
Antistatic | 105.6815 | 1056.8149 | 581.2482 | Reinforcement | 0.15 | 0.3 | 0.225
Clarifier/Toner | 15.8522 | 21.1363 | 18.4943
Organic Pigment | 1.0568 | 2642.0372 | 1321.547
Low Density Polyethylene (LDPE)
High Density Polyethylene (HDPE) |  |  |  | Common Additives | Calculated Additve Mass in LDPE (tons)
Common Additives | Calculated Additve Mass in HDPE (tons) |  |  |  | Low | High | Avg
| Low | High | Avg | Polymer | 167229.852 | 95242.1963 | 131236.0242
Polymer | 122522.3446 | 25761.1117 | 74141.7282 | Antioxidant | 858.0378 | 5148.2268 | 3003.1323
Antioxidant | 629.2943 | 3775.7659 | 2202.5301 | Slip Agent | 171.6076 | 5148.2268 | 2659.9172
UV Stabilizer | 629.2943 | 3775.7659 | 2202.5301 | UV Stabilizer | 858.0378 | 5148.2268 | 3003.1323
Colorant | 314.6472 | 6292.9432 | 3303.7952 | Flame Retardant | 1201.2529 | 42901.8902 | 22051.5716
Flame Retardant | 881.012 | 31464.7158 | 16172.8639 | Heat Stabilizer | 858.0378 | 5148.2268 | 3003.1323
Heat Stabilizer | 881.012 | 31464.7158 | 16172.8639 | Colorant | 429.0189 | 8580.378 | 4504.6985
Organic Pigment | 1.2586 | 3146.4716 | 1573.8651 | Organic Pigment | 1.7161 | 4290.189 | 2145.9525
Polyvinyl Chloride (PVC) |  |  |  | Polylactic Acid (PLA)
Common Additives | Calculated Additve Mass in HDPE (tons) |  |  | Common Additives | Calculated Additve Mass in PLA (tons)
| Low | High | Avg |  | Low | High | Avg
Polymer | 14859.5686 | 1762.0241 | 8310.7964 | Polymer | 1325.9771 | -1114.7499 | 105.6136
Plasticizer | 1678.1182 | 11746.8272 | 6712.4727 | Plasticizer | 179.7984 | 1258.5886 | 719.1935
Antioxidant | 83.9059 | 503.4355 | 293.6707 | Heat Stabilizer | 8.9899 | 53.9395 | 31.4647
Slip Agent | 16.7812 | 503.4355 | 260.1083 | Fillers | 0.01798 | 898.9919 | 449.5049
Heat Stabilizer | 83.9059 | 503.4355 | 293.6707 | Reinforement | 269.6976 | 539.3951 | 404.5463
Lubricants | 16.7812 | 503.4355 | 260.1083 | Biocide | 0.01798 | 17.9798 | 8.9989
Colorant | 41.953 | 839.0591 | 440.506 | Antioxidant | 8.9899 | 53.9395 | 31.4647
Organic Pigment | 0.16781 | 419.5295 | 209.8487 | Colorant | 4.495 | 89.8992 | 47.1971
Polypropylene (PP) |  |  |  | (NEGATIVE MASS for upper limit)
Common Additives | Calculated Additve Mass in PP (tons) |  |  | Other Resin
| Low | High | Avg | Common Additives | Calculated Additve Mass in Other (tons)
Polymer | 159860.6538 | 103356.497 | 131608.5754 |  | Low | High | Avg
Antioxidant | 814.0871 | 4884.5225 | 2849.3048 | Polymer | 59522.7558 | -109717.6037 | -25097.424
Slip Agent | 162.8174 | 4884.5225 | 2523.67 | Plasticizer | 8310.6805 | 58174.7634 | 33242.7219
UV Stabilizer | 814.0871 | 4884.5225 | 2849.3048 | Antioxidant | 415.534 | 2493.2041 | 1454.3691
Flame Retardant | 1139.7219 | 40704.3545 | 20922.0382 | UV Stabilizer | 415.534 | 2493.2041 | 1454.3691
Clarifier/Toner | 24.4226 | 32.5635 | 28.493 | Colorant | 207.767 | 4155.3402 | 2181.5536
Organic Pigment | 1.6282 | 4070.4355 | 2036.0318 | Flame Retardant | 581.7476 | 20776.7012 | 10679.2244
|  |  |  | Curing agent | 83.1068 | 1662.1361 | 872.6215
|  |  |  | Blowing agent | 415.534 | 17036.895 | 8726.2145
|  |  |  | Biocide | 0.83107 | 831.068 | 415.9496
|  |  |  | Clarifier/Toner | 12.466 | 16.6214 | 14.5437
|  |  |  | Inorganic Pigment | 8.3107 | 8310.6805 | 4159.4956
|  |  |  | Heat Stabilizer | 415.534 | 2493.2041 | 1454.3691
Polystyrene (PS) |  |  |  | Organic Pigment | 0.83107 | 2077.6701 | 1039.2506
Common Additives | Calculated Additve Mass in PS (tons) |  |  | Fillers | 0.83107 | 41553.4024 | 20777.1167
| Low | High | Avg | Reinforcements | 12466.0207 | 24932.0414 | 18699.0311
Polymer | 44494.2526 | 37248.2302 | 40871.2414 | Lubricants | 83.1068 | 2493.2041 | 1288.1555
Antioxidant | 225.7468 | 1354.4811 | 790.114 | Slip Agent | 83.1068 | 2493.2041 | 1288.1555
Slip Agent | 45.1494 | 1354.4811 | 699.8152 | Antistatic | 83.1068 | 831.068 | 457.0874
UV Stabilizer | 225.7468 | 1354.4811 | 790.114 | (NEGATIVE MASS for upper limit)
Antistatic | 45.1494 | 451.4937 | 248.3215
Colorant | 112.8734 | 2257.4685 | 1185.171
Organic Pigment | 0.45149 | 1128.7342 | 564.5929
712800.6721

## Stream 13-PlasticCompost
Mass Basis | 426000 | US tons
Name | Fraction | Calculated Mass (tons) |  | Common Additives | Composition Range |  |  |  | Summation Values
PET | 0.14818 | 63124.3697 |  |  | Low | High | Average | Plasticizer | 6073.7815
HDPE | 0.17647 | 75176.4706 |  | Plasticizer | 0.1 | 0.7 | 0.4 | Flame Retardant | 2713.8706
PVC | 0.023529 | 10023.5294 |  | Flame Retardant | 0.007 | 0.25 | 0.1285 | UV/Heat Stabilizer | 3415.7563
LDPE/LLDPE | 0.24062 | 102502.521 |  | UV/Heat Stabilizer | 0.005 | 0.03 | 0.0175 | Antioxidant | 1813.1849
PLA | 0.002521 | 1073.9496 |  | Antioxidant | 0.005 | 0.03 | 0.0175 | Slip Agents | 286.3866
PP | 0.22829 | 97252.1008 |  | Slip Agents | 0.001 | 0.03 | 0.0155 | Lubricants | 59.6639
PS | 0.063305 | 26968.0672 |  | Lubricants | 0.001 | 0.03 | 0.0155 | Antistatics | 139.7328
Other Resin | 0.11653 | 49640.3361 |  | Antistatics | 0.001 | 0.01 | 0.0055 | Curing Agents | 49.6403
|  | 425761.3445 |  | Curing Agents | 0.001 | 0.02 | 0.0105 | Blowing Agents | 248.2017
|  |  |  | Blowing Agents | 0.005 | 0.205 | 0.105 | Biocides | 0.50714
Polyethylene Terephthalate (PET) |  |  |  | Biocides | 1e-05 | 0.01 | 0.005005 | Colorant | 663.4622
Common Additives | Calculated Additve Mass in PET (tons) |  |  | Colorant | 0.0025 | 0.05 | 0.02625 | Organic Pigment | 4.2469
| Low | High | Avg | Organic Pigment | 1e-05 | 0.025 | 0.012505 | Clarifier/Toner | 31.5025
Polymer | 62293.653 | 43227.5684 | 52760.6107 | Clarifier/Toner | 0.00015 | 0.0002 | 0.000175 | Inorganic Pigments | 4.964
UV Stabilizer | 315.6218 | 1893.7311 | 1104.6765 | Inorganic Pigments | 0.0001 | 0.1 | 0.05005 | Fillers | 0.50714
Flame Retardant | 441.8706 | 15781.0924 | 8111.4815 | Fillers | 1e-05 | 0.5 | 0.25 | Reinforcement | 7607.1429
Antistatic | 63.1244 | 631.2437 | 347.184 | Reinforcement | 0.15 | 0.3 | 0.225
Clarifier/Toner | 9.4687 | 12.6249 | 11.0468
Organic Pigment | 0.63124 | 1578.1092 | 789.3702
Low Density Polyethylene (LDPE)
High Density Polyethylene (HDPE) |  |  |  | Common Additives | Calculated Additve Mass in LDPE (tons)
Common Additives | Calculated Additve Mass in HDPE (tons) |  |  |  | Low | High | Avg
| Low | High | Avg | Polymer | 99887.6817 | 56888.8992 | 78388.2904
Polymer | 73183.5424 | 15387.3109 | 44285.4266 | Antioxidant | 512.5126 | 3075.0756 | 1793.7941
Antioxidant | 375.8824 | 2255.2941 | 1315.5882 | Slip Agent | 102.5025 | 3075.0756 | 1588.7891
UV Stabilizer | 375.8824 | 2255.2941 | 1315.5882 | UV Stabilizer | 512.5126 | 3075.0756 | 1793.7941
Colorant | 187.9412 | 3758.8235 | 1973.3824 | Flame Retardant | 717.5176 | 25625.6303 | 13171.5739
Flame Retardant | 526.2353 | 18794.1176 | 9660.1765 | Heat Stabilizer | 512.5126 | 3075.0756 | 1793.7941
Heat Stabilizer | 526.2353 | 18794.1176 | 9660.1765 | Colorant | 256.2563 | 5125.1261 | 2690.6912
Organic Pigment | 0.75176 | 1879.4118 | 940.0818 | Organic Pigment | 1.025 | 2562.563 | 1281.794
Polyvinyl Chloride (PVC) |  |  |  | Polylactic Acid (PLA)
Common Additives | Calculated Additve Mass in HDPE (tons) |  |  | Common Additives | Calculated Additve Mass in PLA (tons)
| Low | High | Avg |  | Low | High | Avg
Polymer | 8875.7351 | 1052.4706 | 4964.1028 | Polymer | 792.0163 | -665.8487 | 63.0838
Plasticizer | 1002.3529 | 7016.4706 | 4009.4118 | Plasticizer | 107.395 | 751.7647 | 429.5798
Antioxidant | 50.1176 | 300.7059 | 175.4118 | Heat Stabilizer | 5.3697 | 32.2185 | 18.7941
Slip Agent | 10.0235 | 300.7059 | 155.3647 | Fillers | 0.010739 | 536.9748 | 268.4928
Heat Stabilizer | 50.1176 | 300.7059 | 175.4118 | Reinforement | 161.0924 | 322.1849 | 241.6387
Lubricants | 10.0235 | 300.7059 | 155.3647 | Biocide | 0.010739 | 10.7395 | 5.3751
Colorant | 25.0588 | 501.1765 | 263.1176 | Antioxidant | 5.3697 | 32.2185 | 18.7941
Organic Pigment | 0.10024 | 250.5882 | 125.3442 | Colorant | 2.6849 | 53.6975 | 28.1912
Polypropylene (PP) |  |  |  | (NEGATIVE MASS for upper limit)
Common Additives | Calculated Additve Mass in PP (tons) |  |  | Other Resin
| Low | High | Avg | Common Additives | Calculated Additve Mass in Other (tons)
Polymer | 95486.0027 | 61735.6336 | 78610.8182 |  | Low | High | Avg
Antioxidant | 486.2605 | 2917.563 | 1701.9118 | Polymer | 35553.4015 | -65535.1718 | -14990.8851
Slip Agent | 97.2521 | 2917.563 | 1507.4076 | Plasticizer | 4964.0336 | 34748.2353 | 19856.1345
UV Stabilizer | 486.2605 | 2917.563 | 1701.9118 | Antioxidant | 248.2017 | 1489.2101 | 868.7059
Flame Retardant | 680.7647 | 24313.0252 | 12496.895 | UV Stabilizer | 248.2017 | 1489.2101 | 868.7059
Clarifier/Toner | 14.5878 | 19.4504 | 17.0191 | Colorant | 124.1008 | 2482.0168 | 1303.0588
Organic Pigment | 0.97252 | 2431.3025 | 1216.1375 | Flame Retardant | 347.4824 | 12410.084 | 6378.7832
|  |  |  | Curing agent | 49.6403 | 992.8067 | 521.2235
|  |  |  | Blowing agent | 248.2017 | 10176.2689 | 5212.2353
|  |  |  | Biocide | 0.4964 | 496.4034 | 248.4499
|  |  |  | Clarifier/Toner | 7.4461 | 9.9281 | 8.6871
|  |  |  | Inorganic Pigment | 4.964 | 4964.0336 | 2484.4988
|  |  |  | Heat Stabilizer | 248.2017 | 1489.2101 | 868.7059
Polystyrene (PS) |  |  |  | Organic Pigment | 0.4964 | 1241.0084 | 620.7524
Common Additives | Calculated Additve Mass in PS (tons) |  |  | Fillers | 0.4964 | 24820.1681 | 12410.3322
| Low | High | Avg | Reinforcements | 7446.0504 | 14892.1008 | 11169.0756
Polymer | 26576.7606 | 22248.6555 | 24412.708 | Lubricants | 49.6403 | 1489.2101 | 769.4252
Antioxidant | 134.8403 | 809.042 | 471.9412 | Slip Agent | 49.6403 | 1489.2101 | 769.4252
Slip Agent | 26.9681 | 809.042 | 418.005 | Antistatic | 49.6403 | 496.4034 | 273.0218
UV Stabilizer | 134.8403 | 809.042 | 471.9412 | (NEGATIVE MASS for upper limit)
Antistatic | 26.9681 | 269.6807 | 148.3244
Colorant | 67.4202 | 1348.4034 | 707.9118
Organic Pigment | 0.26968 | 674.2017 | 337.2357
425761.3445

## Stream 16 - MechRecyc
Plastics Recycled - excluding mass exported for recycling
Mass Basis | 1367592 | unit mass
Name | Fraction | Calculated Mass (tons) |  | Common Additives | Composition Range |  |  |  | Summation Values
PET | 0.30132 | 412088.9801 |  |  | Low | High | Avg | Plasticizer | 50265.7987
HDPE | 0.18543 | 253593.2185 |  | Plasticizer | 0.1 | 0.7 | 0.4 | Flame Retardant | 9509.7457
PVC | 0 | 0 |  | Flame Retardant | 0.007 | 0.25 | 0.1285 | UV/Heat Stabilizer | 11964.1658
LDPE/LLDPE | 0.12252 | 167552.6623 |  | UV/Heat Stabilizer | 0.005 | 0.03 | 0.0175 | Antioxidant | 4777.5151
PLA | 0 | 0 |  | Antioxidant | 0.005 | 0.03 | 0.0175 | Slip Agents | 701.9098
PP | 0.016556 | 22642.2517 |  | Slip Agents | 0.001 | 0.03 | 0.0155 | Lubricants | 502.658
PS | 0.0066225 | 9056.9007 |  | Lubricants | 0.001 | 0.03 | 0.0155 | Antistatics | 923.8039
Other Resin | 0.36755 | 502657.9868 |  | Antistatics | 0.001 | 0.01 | 0.0055 | Curing Agents | 502.658
|  | The above are bulk mass, additve is lumped in) |  | Curing Agents | 0.001 | 0.02 | 0.0105 | Blowing Agents | 2513.2899
|  |  |  | Blowing Agents | 0.005 | 0.205 | 0.105 | Biocides | 5.0266
Polyethylene Terephthalate (PET) |  |  |  | Biocides | 1e-05 | 0.01 | 0.005005 | Colorant | 2332.1519
Common Additives | Calculated Additve Mass in PET (tons) |  |  | Colorant | 0.0025 | 0.05 | 0.02625 | Organic Pigment | 13.6759
| Low | High | Avg | Organic Pigment | 1e-05 | 0.025 | 0.012505 | Clarifier/Toner | 140.6084
Polymer | 406665.8892 | 282198.5336 | 344432.2114 | Clarifier/Toner | 0.00015 | 0.0002 | 0.000175 | Inorganic Pigments | 50.2658
UV Stabilizer | 2060.4449 | 12362.6694 | 7211.5572 | Inorganic Pigments | 0.0001 | 0.1 | 0.05005 | Fillers | 5.0266
Flame Retardant | 2884.6229 | 103022.245 | 52953.4339 | Fillers | 1e-05 | 0.5 | 0.25 | Reinforcement | 75398.698
Antistatic | 412.089 | 4120.8898 | 2266.4894 | Reinforcement | 0.15 | 0.3 | 0.225 |  |  | (Exhibit 4)
Clarifier/Toner | 61.8133 | 82.4178 | 72.1156 | [6 empty] | Source: https://archive.epa.gov/epawaste/conserve/tools/warm/pdfs/Plastics.pdf
Organic Pigment | 4.1209 | 10302.2245 | 5153.1727 |  |  |  |  | Plastic (Bulk) for Recycling |  | Emission Factor (MT CO2-e/tons) | Emissions (MT CO2-e) | Emissions (tons CO2-e)
|  |  |  | Low Density Polyethylene (LDPE) |  |  |  | PET | 412088.9801 | -1.13 | -465660.5475 | -513302.2782
High Density Polyethylene (HDPE) |  |  |  | Common Additives | Calculated Additve Mass in LDPE (tons) |  |  | HDPE | 253593.2185 | -0.88 | -223162.0323 | -245993.7398
Common Additives | Calculated Additve Mass in HDPE (tons) |  |  |  | Low | High | Avg | PVC | 0 | 0 | 0 | 0
| Low | High | Avg | Polymer | 163278.3938 | 92991.7275 | 128135.0607 | LDPE | 167552.6623 | 0 | 0 | 0
Polymer | 246870.4623 | 251057.2864 | 248963.8743 | Antioxidant | 837.7633 | 5026.5799 | 2932.1716 | PLA | 0 | 0 | 0 | 0
Antioxidant | 1267.9661 | 7607.7966 | 4437.8813 | Slip Agent | 167.5527 | 5026.5799 | 2597.0663 | PP | 22642.2517 | 0 | 0 | 0
UV Stabilizer | 1267.9661 | 7607.7966 | 4437.8813 | UV Stabilizer | 837.7633 | 5026.5799 | 2932.1716 | PS | 9056.9007 | 0 | 0 | 0
Colorant | 633.983 | 12679.6609 | 6656.822 | Flame Retardant | 1172.8686 | 41888.1656 | 21530.5171 | Other (Mixed) | 502657.9868 | -1.03 | -517737.7264 | -570707.4731
Flame Retardant | 1775.1525 | 63398.3046 | 32586.7286 | Heat Stabilizer | 837.7633 | 5026.5799 | 2932.1716 |  |  |  | Total | -1330003.4912
Heat Stabilizer | 1775.1525 | 63398.3046 | 32586.7286 | Colorant | 418.8817 | 8377.6331 | 4398.2574
Organic Pigment | 2.5359 | 6339.8305 | 3171.1832 | Organic Pigment | 1.6755 | 4188.8166 | 2095.246
Polyvinyl Chloride (PVC) |  |  |  | Polylactic Acid (PLA)
Common Additives | Calculated Additve Mass in HDPE (tons) |  |  | Common Additives | Calculated Additve Mass in PLA (tons)
| Low | High | Avg |  | Low | High | Avg
Polymer | 0 | 0 | 0 | Polymer | 0 | 0 | 0
Plasticizer | 0 | 0 | 0 | Plasticizer | 0 | 0 | 0
Antioxidant | 0 | 0 | 0 | Heat Stabilizer | 0 | 0 | 0
Slip Agent | 0 | 0 | 0 | Fillers | 0 | 0 | 0
Heat Stabilizer | 0 | 0 | 0 | Reinforement | 0 | 0 | 0
Lubricants | 0 | 0 | 0 | Biocide | 0 | 0 | 0
Colorant | 0 | 0 | 0 | Antioxidant | 0 | 0 | 0
Organic Pigment | 0 | 0 | 0 | Colorant | 0 | 0 | 0
Polypropylene (PP) |  |  |  | (NEGATIVE MASS for upper limit) - A modified calculation was done where additive content was reduced by 50% all around
Common Additives | Calculated Additve Mass in PP (tons) |  |  | Other Resin
| Low | High | Avg | Common Additives | Calculated Additve Mass in Other (tons)
Polymer | 22231.0684 | 14373.3014 | 18302.1849 |  | Low | High | Avg
Antioxidant | 113.2113 | 679.2675 | 396.2394 | Polymer | 360013.7033 | -663609.0741 | -151797.6854
Slip Agent | 22.6423 | 679.2675 | 350.9549 | Plasticizer | 50265.7987 | 351860.5907 | 201063.1947
UV Stabilizer | 113.2113 | 679.2675 | 396.2394 | Antioxidant | 2513.2899 | 15079.7396 | 8796.5148
Flame Retardant | 158.4958 | 5660.5629 | 2909.5293 | UV Stabilizer | 2513.2899 | 15079.7396 | 8796.5148
Clarifier/Toner | 3.3963 | 4.5285 | 3.9624 | Colorant | 1256.645 | 25132.8993 | 13194.7722
Organic Pigment | 0.22642 | 566.0563 | 283.1414 | Flame Retardant | 3518.6059 | 125664.4967 | 64591.5513
|  |  |  | Curing agent | 502.658 | 10053.1597 | 5277.9089
|  |  |  | Blowing agent | 2513.2899 | 103044.8873 | 52779.0886
|  |  |  | Biocides | 5.0266 | 5026.5799 | 2515.8032
|  |  |  | Clarifier/Toner | 75.3987 | 100.5316 | 87.9651
|  |  |  | Inorganic Pigment | 50.2658 | 50265.7987 | 25158.0322
|  |  |  | Heat Stabilizer | 2513.2899 | 15079.7396 | 8796.5148
Polystyrene (PS) |  |  |  | Organic Pigment | 5.0266 | 12566.4497 | 6285.7381
Common Additives | Calculated Additve Mass in PS (tons) |  |  | Fillers | 5.0266 | 251328.9934 | 125667.01
| Low | High | Avg | Reinforcements | 75398.698 | 150797.396 | 113098.047
Polymer | 8925.485 | 7471.943 | 8198.714 | Lubricants | 502.658 | 15079.7396 | 7791.1988
Antioxidant | 45.2845 | 271.707 | 158.4958 | Slip Agent | 502.658 | 15079.7396 | 7791.1988
Slip Agent | 9.0569 | 271.707 | 140.382 | Antistatic | 502.658 | 5026.5799 | 2764.6189
UV Stabilizer | 45.2845 | 271.707 | 158.4958 | (NEGATIVE MASS for upper limit) - A modified calculation was done where additive content was reduced by 50% all around
Antistatic | 9.0569 | 90.569 | 49.813
Colorant | 22.6423 | 452.845 | 237.7436
Organic Pigment | 0.090569 | 226.4225 | 113.2565

## Stream 19 - Contamination
Chemicals found in PC plastic | PC HDPE Concentration (Approx μg/g) | % in PC HDPE | PC LDPE Concentration (Approx μg/g) | % in PC LDPE
Contaminants | 30 | 0.003 | 100 | 0.01
Polymer degradation products | 0 | 0 | 0 | 0
Additive degradation products | 330 | 0.033 | 700 | 0.07
Additives | 30 | 0.003 | 800 | 0.08
Chemicals found in PC plastic | Typical % | Average %
Contaminants | 0.003 - 0.01 | 0.0065
Polymer degradation products | 0 | 0
Additive degradation products | 0.033 - 0.07 | 0.0515
Additives | 0.003 - 0.08 | 0.0415
Stream 19 Additive Contamination Calculation | Stream 16 | Stream 16 Composition | Stream 19 (Assuming constant ratio lost)
Plasticizer | 50265.7987 | 0.31493 | 17874.1462 |  | O. Horodytska, A. Cabanes, and A. Fullana, “Non-intentionally added substances (NIAS) in recycled plastics,” Chemosphere, vol. 251, p. 126373, Jul. 2020, doi: 10.1016/j.chemosphere.2020.126373.
Flame Retardant | 9509.7457 | 0.059582 | 3381.5952
UV/Heat Stabilizer | 11964.1658 | 0.07496 | 4254.3689
Antioxidant | 4777.5151 | 0.029933 | 1698.849
Slip Agents | 701.9098 | 0.0043977 | 249.5939
Lubricants | 502.658 | 0.0031493 | 178.7415
Antistatics | 923.8039 | 0.005788 | 328.4978
Curing Agents | 502.658 | 0.0031493 | 178.7415
Blowing Agents | 2513.2899 | 0.015747 | 893.7073
Biocides | 5.0266 | 3.1493e-05 | 1.7874
Colorant | 2332.1519 | 0.014612 | 829.296
Organic Pigment | 13.6759 | 8.5685e-05 | 4.8631
Clarifier/Toner | 140.6084 | 0.00088097 | 49.9993
Inorganic Pigments | 50.2658 | 0.00031493 | 17.8741
Fillers | 5.0266 | 3.1493e-05 | 1.7874
Reinforcement | 75398.698 | 0.4724 | 26811.2193
Total Additive | 159606.998 | 1 | 56755.068

## Stream 20 - Domestic Recyc
Plastics Recycled - domestically in the US
Mass Basis | 1932486.792 | unit mass
Name | Fraction | Calculated Mass (tons) |  | Common Additives | Composition Range |  |  |  | Summation Values
PET | 0.29923 | 578259.1773 |  |  | Low | High | Avg | Plasticizer | 100723.498
HDPE | 0.11859 | 229178.2144 |  | Plasticizer | 0.1 | 0.7 | 0.4 | Flame Retardant | 15906.5917
PVC | 0.016777 | 32420.4454 |  | Flame Retardant | 0.007 | 0.25 | 0.1285 | UV/Heat Stabilizer | 19957.4581
LDPE/LLDPE | 0.089775 | 173488.5772 |  | UV/Heat Stabilizer | 0.005 | 0.03 | 0.0175 | Antioxidant | 8068.0653
PLA | 0 | 0 |  | Antioxidant | 0.005 | 0.03 | 0.0175 | Slip Agents | 1293.0899
PP | 0.0076731 | 14828.1226 |  | Slip Agents | 0.001 | 0.03 | 0.0155 | Lubricants | 1007.235
PS | 0.013185 | 25479.7974 |  | Lubricants | 0.001 | 0.03 | 0.0155 | Antistatics | 1723.7809
Other Resin | 0.45477 | 878832.4578 |  | Antistatics | 0.001 | 0.01 | 0.0055 | Curing Agents | 970.622
| 1 | The above are bulk mass, additve is lumped in) |  | Curing Agents | 0.001 | 0.02 | 0.0105 | Blowing Agents | 4853.1099
|  |  |  | Blowing Agents | 0.005 | 0.205 | 0.105 | Biocides | 9.7062
Polyethylene Terephthalate (PET) |  |  |  | Biocides | 1e-05 | 0.01 | 0.005005 | Colorant | 3977.2803
Common Additives | Calculated Additve Mass in PET (tons) |  |  | Colorant | 0.0025 | 0.05 | 0.02625 | Organic Pigment | 23.3788
| Low | High | Avg | Organic Pigment | 1e-05 | 0.025 | 0.012505 | Clarifier/Toner | 257.6381
Polymer | 570649.2865 | 395991.8846 | 483320.5856 | Clarifier/Toner | 0.00015 | 0.0002 | 0.000175 | Inorganic Pigments | 97.0622
UV Stabilizer | 2891.2959 | 17347.7753 | 10119.5356 | Inorganic Pigments | 0.0001 | 0.1 | 0.05005 | Fillers | 9.7062
Flame Retardant | 4047.8142 | 144564.7943 | 74306.3043 | Fillers | 1e-05 | 0.5 | 0.25 | Reinforcement | 145593.297
Antistatic | 578.2592 | 5782.5918 | 3180.4255 | Reinforcement | 0.15 | 0.3 | 0.225 |  |  | (Exhibit 4)
Clarifier/Toner | 86.7389 | 115.6518 | 101.1954 | [6 empty] | Source: https://archive.epa.gov/epawaste/conserve/tools/warm/pdfs/Plastics.pdf
Organic Pigment | 5.7826 | 14456.4794 | 7231.131 |  |  |  |  | Plastic (Bulk) for Recycling |  | Emission Factor (MT CO2-e/tons) | Emissions (MT CO2-e) | Emissions (tons CO2-e)
|  |  |  | Low Density Polyethylene (LDPE) |  |  |  | PET | 578259.1773 | -1.13 | -653432.8704 | -720285.5873
High Density Polyethylene (HDPE) |  |  |  | Common Additives | Calculated Additve Mass in LDPE (tons) |  |  | HDPE | 229178.2144 | -0.88 | -201676.8287 | -222310.385
Common Additives | Calculated Additve Mass in HDPE (tons) |  |  |  | Low | High | Avg | PVC | 32420.4454 | 0 | 0 | 0
| Low | High | Avg | Polymer | 169062.8836 | 96286.1604 | 132674.522 | LDPE | 173488.5772 | 0 | 0 | 0
Polymer | 223102.6999 | 432731.0112 | 327916.8556 | Antioxidant | 867.4429 | 5204.6573 | 3036.0501 | PLA | 0 | 0 | 0 | 0
Antioxidant | 1145.8911 | 6875.3464 | 4010.6188 | Slip Agent | 173.4886 | 5204.6573 | 2689.0729 | PP | 14828.1226 | 0 | 0 | 0
UV Stabilizer | 1145.8911 | 6875.3464 | 4010.6188 | UV Stabilizer | 867.4429 | 5204.6573 | 3036.0501 | PS | 25479.7974 | 0 | 0 | 0
Colorant | 572.9455 | 11458.9107 | 6015.9281 | Flame Retardant | 1214.42 | 43372.1443 | 22293.2822 | Other (Mixed) | 878832.4578 | -1.03 | -905197.4315 | -997808.1807
Flame Retardant | 1604.2475 | 57294.5536 | 29449.4005 | Heat Stabilizer | 867.4429 | 5204.6573 | 3036.0501 |  |  |  | Total | -1940404.1531
Heat Stabilizer | 1604.2475 | 57294.5536 | 29449.4005 | Colorant | 433.7214 | 8674.4289 | 4554.0752
Organic Pigment | 2.2918 | 5729.4554 | 2865.8736 | Organic Pigment | 1.7349 | 4337.2144 | 2169.4747
Polyvinyl Chloride (PVC) |  |  |  | Polylactic Acid (PLA)
Common Additives | Calculated Additve Mass in HDPE (tons) |  |  | Common Additives | Calculated Additve Mass in PLA (tons)
| Low | High | Avg |  | Low | High | Avg
Polymer | 28707.9802 | 3404.1468 | 16056.0635 | Polymer | 0 | 0 | 0
Plasticizer | 3242.0445 | 22694.3118 | 12968.1781 | Plasticizer | 0 | 0 | 0
Antioxidant | 162.1022 | 972.6134 | 567.3578 | Heat Stabilizer | 0 | 0 | 0
Slip Agent | 32.4204 | 972.6134 | 502.5169 | Fillers | 0 | 0 | 0
Heat Stabilizer | 162.1022 | 972.6134 | 567.3578 | Reinforement | 0 | 0 | 0
Lubricants | 32.4204 | 972.6134 | 502.5169 | Biocide | 0 | 0 | 0
Colorant | 81.0511 | 1621.0223 | 851.0367 | Antioxidant | 0 | 0 | 0
Organic Pigment | 0.3242 | 810.5111 | 405.4177 | Colorant | 0 | 0 | 0
Polypropylene (PP) |  |  |  | (NEGATIVE MASS for upper limit) - A modified calculation was done where additive content was reduced by 50% all around
Common Additives | Calculated Additve Mass in PP (tons) |  |  | Other Resin
| Low | High | Avg | Common Additives | Calculated Additve Mass in Other (tons)
Polymer | 14558.8439 | 9412.8922 | 11985.8681 |  | Low | High | Avg
Antioxidant | 74.1406 | 444.8437 | 259.4921 | Polymer | 629437.3829 | -1160234.6108 | -265398.6139
Slip Agent | 14.8281 | 444.8437 | 229.8359 | Plasticizer | 87883.2458 | 615182.7204 | 351532.9831
UV Stabilizer | 74.1406 | 444.8437 | 259.4921 | Antioxidant | 4394.1623 | 26364.9737 | 15379.568
Flame Retardant | 103.7969 | 3707.0306 | 1905.4138 | UV Stabilizer | 4394.1623 | 26364.9737 | 15379.568
Clarifier/Toner | 2.2242 | 2.9656 | 2.5949 | Colorant | 2197.0811 | 43941.6229 | 23069.352
Organic Pigment | 0.14828 | 370.7031 | 185.4257 | Flame Retardant | 6151.8272 | 219708.1144 | 112929.9708
|  |  |  | Curing agent | 878.8325 | 17576.6492 | 9227.7408
|  |  |  | Blowing agent | 4394.1623 | 180160.6538 | 92277.4081
|  |  |  | Biocides | 8.7883 | 8788.3246 | 4398.5565
|  |  |  | Clarifier/Toner | 131.8249 | 175.7665 | 153.7957
|  |  |  | Inorganic Pigment | 87.8832 | 87883.2458 | 43985.5645
|  |  |  | Heat Stabilizer | 4394.1623 | 26364.9737 | 15379.568
Polystyrene (PS) |  |  |  | Organic Pigment | 8.7883 | 21970.8114 | 10989.7999
Common Additives | Calculated Additve Mass in PS (tons) |  |  | Fillers | 8.7883 | 439416.2289 | 219712.5086
| Low | High | Avg | Reinforcements | 131824.8687 | 263649.7373 | 197737.303
Polymer | 25110.0855 | 21020.8328 | 23065.4592 | Lubricants | 878.8325 | 26364.9737 | 13621.9031
Antioxidant | 127.399 | 764.3939 | 445.8965 | Slip Agent | 878.8325 | 26364.9737 | 13621.9031
Slip Agent | 25.4798 | 764.3939 | 394.9369 | Antistatic | 878.8325 | 8788.3246 | 4833.5785
UV Stabilizer | 127.399 | 764.3939 | 445.8965 | (NEGATIVE MASS for upper limit) - A modified calculation was done where additive content was reduced by 50% all around
Antistatic | 25.4798 | 254.798 | 140.1389
Colorant | 63.6995 | 1273.9899 | 668.8447
Organic Pigment | 0.2548 | 636.9949 | 318.6249

## Stream 20-E (Additives Reduced)
Plastics Recycled - Subjected to Dissolution-Precipitation Process to Reduce Additives
Mass Basis | 1495660.8972 | unit mass
Name | Fraction | Calculated Mass (tons) |  | Common Additives | Composition Range |  |  |  | Summation Values
PET | 0.34796 | 520433.2596 |  |  | Low | High | Avg | Plasticizer | 10072.3498
HDPE | 0.13791 | 206260.393 |  | Plasticizer | 0.1 | 0.7 | 0.4 | Flame Retardant | 1590.6592
PVC | 0.019509 | 29178.4008 |  | Flame Retardant | 0.007 | 0.25 | 0.1285 | UV/Heat Stabilizer | 1995.7458
LDPE/LLDPE | 0.1044 | 156139.7195 |  | UV/Heat Stabilizer | 0.005 | 0.03 | 0.0175 | Antioxidant | 806.8065
PLA | 0 | 0 |  | Antioxidant | 0.005 | 0.03 | 0.0175 | Slip Agents | 129.309
PP | 0.0089227 | 13345.3103 |  | Slip Agents | 0.001 | 0.03 | 0.0155 | Lubricants | 100.7235
PS | 0.015332 | 22931.8176 |  | Lubricants | 0.001 | 0.03 | 0.0155 | Antistatics | 172.3781
Other Resin | 0.36597 | 547371.9964 |  | Antistatics | 0.001 | 0.01 | 0.0055 | Curing Agents | 97.0622
| 1 | The above are bulk mass, additve is lumped in) |  | Curing Agents | 0.001 | 0.02 | 0.0105 | Blowing Agents | 485.311
|  |  |  | Blowing Agents | 0.005 | 0.205 | 0.105 | Biocides | 0.97062
Polyethylene Terephthalate (PET) |  |  |  | Biocides | 1e-05 | 0.01 | 0.005005 | Colorant | 397.728
Common Additives | Calculated Additve Mass in PET (tons) |  |  | Colorant | 0.0025 | 0.05 | 0.02625 | Organic Pigment | 2.3379
| Low | High | Avg | Organic Pigment | 1e-05 | 0.025 | 0.012505 | Clarifier/Toner | 25.7638
Polymer | 513584.3579 | 356392.6962 | 434988.527 | Clarifier/Toner | 0.00015 | 0.0002 | 0.000175 | Inorganic Pigments | 9.7062
UV Stabilizer | 2602.1663 | 15612.9978 | 9107.582 | Inorganic Pigments | 0.0001 | 0.1 | 0.05005 | Fillers | 0.97062
Flame Retardant | 3643.0328 | 130108.3149 | 66875.6739 | Fillers | 1e-05 | 0.5 | 0.25 | Reinforcement | 14559.3297
Antistatic | 520.4333 | 5204.3326 | 2862.3829 | Reinforcement | 0.15 | 0.3 | 0.225
Clarifier/Toner | 78.065 | 104.0867 | 91.0758 | [6 empty] | Assumption: Emission factor is 30% of incineration |  |  | Calculated: See Scenario 3 Information in the first tab
Organic Pigment | 5.2043 | 13010.8315 | 6508.0179 |  |  |  |  | Plastic (Bulk) for Recycling | Value (tons) | Emission Factor (MT CO2-e/tons) | Emissions (MT CO2-e) | Emissions (tons CO2-e) | Energy Footprint Factor (MJ/kg) | Energy Footprint (MJ)
|  |  |  | Low Density Polyethylene (LDPE) |  |  |  | PET | 520433.2596 | 0.372 | 193601.1726 | 213408.5085 | 24.8379 | 11726709599.0955
High Density Polyethylene (HDPE) |  |  |  | Common Additives | Calculated Additve Mass in LDPE (tons) |  |  | HDPE | 206260.393 | 0.381 | 78585.2097 | 86625.2625 | 34.0439 | 6370175532.8796
Common Additives | Calculated Additve Mass in HDPE (tons) |  |  |  | Low | High | Avg | PVC | 29178.4008 | 0.201 | 5864.8586 | 6464.8922 | 17.0128 | 450332753.6643
| Low | High | Avg | Polymer | 152156.5952 | 86657.5443 | 119407.0698 | LDPE | 156139.7195 | 0.381 | 59489.2331 | 65575.5766 | 33.1233 | 4691840562.7181
Polymer | 200792.4299 | 389457.9101 | 295125.17 | Antioxidant | 780.6986 | 4684.1916 | 2732.4451 | PLA | 0 | 0.375 | 0 | 0 | 18.3937 | 0
Antioxidant | 1031.302 | 6187.8118 | 3609.5569 | Slip Agent | 156.1397 | 4684.1916 | 2420.1657 | PP | 13345.3103 | 0.381 | 5084.5632 | 5604.7649 | 33.1233 | 401013070.715
UV Stabilizer | 1031.302 | 6187.8118 | 3609.5569 | UV Stabilizer | 780.6986 | 4684.1916 | 2732.4451 | PS | 22931.8176 | 0.492 | 11282.4543 | 12436.7622 | 37.266 | 775260240.9131
Colorant | 515.651 | 10313.0196 | 5414.3353 | Flame Retardant | 1092.978 | 39034.9299 | 20063.954 | Other (Mixed) | 547371.9964 | 0.699 | 382613.0255 | 421758.1641 | 23.5491 | 11693712281.6501
Flame Retardant | 1443.8228 | 51565.0982 | 26504.4605 | Heat Stabilizer | 780.6986 | 4684.1916 | 2732.4451 |  |  |  | Total | 811873.9311 |  | 36109044041.6357
Heat Stabilizer | 1443.8228 | 51565.0982 | 26504.4605 | Colorant | 390.3493 | 7806.986 | 4098.6676
Organic Pigment | 2.0626 | 5156.5098 | 2579.2862 | Organic Pigment | 1.5614 | 3903.493 | 1952.5272
Polyvinyl Chloride (PVC) |  |  |  | Polylactic Acid (PLA)
Common Additives | Calculated Additve Mass in HDPE (tons) |  |  | Common Additives | Calculated Additve Mass in PLA (tons)
| Low | High | Avg |  | Low | High | Avg
Polymer | 25837.1822 | 3063.7321 | 14450.4571 | Polymer | 0 | 0 | 0
Plasticizer | 2917.8401 | 20424.8806 | 11671.3603 | Plasticizer | 0 | 0 | 0
Antioxidant | 145.892 | 875.352 | 510.622 | Heat Stabilizer | 0 | 0 | 0
Slip Agent | 29.1784 | 875.352 | 452.2652 | Fillers | 0 | 0 | 0
Heat Stabilizer | 145.892 | 875.352 | 510.622 | Reinforement | 0 | 0 | 0
Lubricants | 29.1784 | 875.352 | 452.2652 | Biocide | 0 | 0 | 0
Colorant | 72.946 | 1458.92 | 765.933 | Antioxidant | 0 | 0 | 0
Organic Pigment | 0.29178 | 729.46 | 364.8759 | Colorant | 0 | 0 | 0
Polypropylene (PP) |  |  |  | (NEGATIVE MASS for upper limit) - A modified calculation was done where additive content was reduced by 50% all around
Common Additives | Calculated Additve Mass in PP (tons) |  |  | Other Resin
| Low | High | Avg | Common Additives | Calculated Additve Mass in Other (tons)
Polymer | 13102.9595 | 8471.603 | 10787.2813 |  | Low | High | Avg
Antioxidant | 66.7266 | 400.3593 | 233.5429 | Polymer | 392038.7713 | -722640.5096 | -165300.8692
Slip Agent | 13.3453 | 400.3593 | 206.8523 | Plasticizer | 54737.1996 | 383160.3975 | 218948.7986
UV Stabilizer | 66.7266 | 400.3593 | 233.5429 | Antioxidant | 2736.86 | 16421.1599 | 9579.0099
Flame Retardant | 93.4172 | 3336.3276 | 1714.8724 | UV Stabilizer | 2736.86 | 16421.1599 | 9579.0099
Clarifier/Toner | 2.0018 | 2.6691 | 2.3354 | Colorant | 1368.43 | 27368.5998 | 14368.5149
Organic Pigment | 0.13345 | 333.6328 | 166.8831 | Flame Retardant | 3831.604 | 136842.9991 | 70337.3015
|  |  |  | Curing agent | 547.372 | 10947.4399 | 5747.406
|  |  |  | Blowing agent | 2736.86 | 112211.2593 | 57474.0596
|  |  |  | Biocides | 5.4737 | 5473.72 | 2739.5968
|  |  |  | Clarifier/Toner | 82.1058 | 109.4744 | 95.7901
|  |  |  | Inorganic Pigment | 54.7372 | 54737.1996 | 27395.9684
|  |  |  | Heat Stabilizer | 2736.86 | 16421.1599 | 9579.0099
Polystyrene (PS) |  |  |  | Organic Pigment | 5.4737 | 13684.2999 | 6844.8868
Common Additives | Calculated Additve Mass in PS (tons) |  |  | Fillers | 5.4737 | 273685.9982 | 136845.736
| Low | High | Avg | Reinforcements | 82105.7995 | 164211.5989 | 123158.6992
Polymer | 22599.077 | 18918.7496 | 20758.9133 | Lubricants | 547.372 | 16421.1599 | 8484.2659
Antioxidant | 114.6591 | 687.9545 | 401.3068 | Slip Agent | 547.372 | 16421.1599 | 8484.2659
Slip Agent | 22.9318 | 687.9545 | 355.4432 | Antistatic | 547.372 | 5473.72 | 3010.546
UV Stabilizer | 114.6591 | 687.9545 | 401.3068 | (NEGATIVE MASS for upper limit) - A modified calculation was done where additive content was reduced by 50% all around
Antistatic | 22.9318 | 229.3182 | 126.125
Colorant | 57.3295 | 1146.5909 | 601.9602
Organic Pigment | 0.22932 | 573.2954 | 286.7624

## Stream 20-W (Waste)
Plastics Recycled - Subjected to Dissolution-Precipitation Process to Reduce Additives
Mass Basis | 436825.8948 | unit mass
Name | Fraction | Calculated Mass (tons) |  | Common Additives | Composition Range |  |  |  | Summation Values
PET | 0.13238 | 57825.9177 |  |  | Low | High | Avg | Plasticizer | 90651.1482
HDPE | 0.052464 | 22917.8214 |  | Plasticizer | 0.1 | 0.7 | 0.4 | Flame Retardant | 14315.9325
PVC | 0.0074218 | 3242.0445 |  | Flame Retardant | 0.007 | 0.25 | 0.1285 | UV/Heat Stabilizer | 17961.7123
LDPE/LLDPE | 0.039716 | 17348.8577 |  | UV/Heat Stabilizer | 0.005 | 0.03 | 0.0175 | Antioxidant | 7261.2588
PLA | 0 | 0 |  | Antioxidant | 0.005 | 0.03 | 0.0175 | Slip Agents | 1163.7809
PP | 0.0033945 | 1482.8123 |  | Slip Agents | 0.001 | 0.03 | 0.0155 | Lubricants | 906.5115
PS | 0.0058329 | 2547.9797 |  | Lubricants | 0.001 | 0.03 | 0.0155 | Antistatics | 1551.4028
Other Resin | 0.75879 | 331460.4614 |  | Antistatics | 0.001 | 0.01 | 0.0055 | Curing Agents | 873.5598
| 1 | The above are bulk mass, additve is lumped in) |  | Curing Agents | 0.001 | 0.02 | 0.0105 | Blowing Agents | 4367.7989
|  |  |  | Blowing Agents | 0.005 | 0.205 | 0.105 | Biocides | 8.7356
Polyethylene Terephthalate (PET) |  |  |  | Biocides | 1e-05 | 0.01 | 0.005005 | Colorant | 3579.5522
Common Additives | Calculated Additve Mass in PET (tons) |  |  | Colorant | 0.0025 | 0.05 | 0.02625 | Organic Pigment | 21.0409
| Low | High | Avg | Organic Pigment | 1e-05 | 0.025 | 0.012505 | Clarifier/Toner | 231.8743
Polymer | 57064.9287 | 39599.1885 | 48332.0586 | Clarifier/Toner | 0.00015 | 0.0002 | 0.000175 | Inorganic Pigments | 87.356
UV Stabilizer | 289.1296 | 1734.7775 | 1011.9536 | Inorganic Pigments | 0.0001 | 0.1 | 0.05005 | Fillers | 8.7356
Flame Retardant | 404.7814 | 14456.4794 | 7430.6304 | Fillers | 1e-05 | 0.5 | 0.25 | Reinforcement | 131033.9673
Antistatic | 57.8259 | 578.2592 | 318.0425 | Reinforcement | 0.15 | 0.3 | 0.225
Clarifier/Toner | 8.6739 | 11.5652 | 10.1195 | [6 empty] | Assume that waste is incinerated |  |  | Source: S. Devasahayam, G. Bhaskar Raju, and C. Mustansar Hussain, “Utilization and recycling of end of life plastics for sustainable and clean industrial processes including the iron and steel industry,” Materials Science for Energy Technologies, vol. 2, no. 3, pp. 634–646, Dec. 2019, doi: 10.1016/j.mset.2019.08.002.
Organic Pigment | 0.57826 | 1445.6479 | 723.1131 |  |  |  |  | Plastic (Bulk) for Recycling | Value (tons) | Emission Factor (MT CO2-e/tons) | Emissions (MT CO2-e) | Emissions (tons CO2-e) | Energy In Feedstock (MJ/kg) | Energy Footprint (MJ)
|  |  |  | Low Density Polyethylene (LDPE) |  |  |  | PET | 57825.9177 | 1.24 | 71704.138 | 79040.1883 | 40 | 2098354101.1645
High Density Polyethylene (HDPE) |  |  |  | Common Additives | Calculated Additve Mass in LDPE (tons) |  |  | HDPE | 22917.8214 | 1.27 | 29105.6332 | 32083.4306 | 54.3 | 1128936237.6727
Common Additives | Calculated Additve Mass in HDPE (tons) |  |  |  | Low | High | Avg | PVC | 3242.0445 | 0.67 | 2172.1698 | 2394.4045 | 28.1 | 82645944.87
| Low | High | Avg | Polymer | 16906.2884 | 9628.616 | 13267.4522 | LDPE | 17348.8577 | 1.27 | 22033.0493 | 24287.2506 | 51.6 | 812113705.2443
Polymer | 22310.27 | 43273.1011 | 32791.6856 | Antioxidant | 86.7443 | 520.4657 | 303.605 | PLA | 0 | 1.25 | 0 | 0 | 35.6 | 0
Antioxidant | 114.5891 | 687.5346 | 401.0619 | Slip Agent | 17.3489 | 520.4657 | 268.9073 | PP | 1482.8123 | 1.27 | 1883.1716 | 2075.8389 | 55.7 | 74926874.3648
UV Stabilizer | 114.5891 | 687.5346 | 401.0619 | UV Stabilizer | 86.7443 | 520.4657 | 303.605 | PS | 2547.9797 | 1.64 | 4178.6868 | 4606.2082 | 46.3 | 107022037.2287
Colorant | 57.2946 | 1145.8911 | 601.5928 | Flame Retardant | 121.442 | 4337.2144 | 2229.3282 | Other (Mixed) | 331460.4614 | 2.33 | 772302.875 | 851317.1822 | 35.6 | 10704785791.0959
Flame Retardant | 160.4248 | 5729.4554 | 2944.9401 | Heat Stabilizer | 86.7443 | 520.4657 | 303.605 |  |  |  | Total | 995804.5033 |  | 15008784691.6409
Heat Stabilizer | 160.4248 | 5729.4554 | 2944.9401 | Colorant | 43.3721 | 867.4429 | 455.4075
Organic Pigment | 0.22918 | 572.9455 | 286.5874 | Organic Pigment | 0.17349 | 433.7214 | 216.9475
Polyvinyl Chloride (PVC) |  |  |  | Polylactic Acid (PLA)
Common Additives | Calculated Additve Mass in HDPE (tons) |  |  | Common Additives | Calculated Additve Mass in PLA (tons)
| Low | High | Avg |  | Low | High | Avg
Polymer | 2870.798 | 340.4147 | 1605.6063 | Polymer | 0 | 0 | 0
Plasticizer | 324.2045 | 2269.4312 | 1296.8178 | Plasticizer | 0 | 0 | 0
Antioxidant | 16.2102 | 97.2613 | 56.7358 | Heat Stabilizer | 0 | 0 | 0
Slip Agent | 3.242 | 97.2613 | 50.2517 | Fillers | 0 | 0 | 0
Heat Stabilizer | 16.2102 | 97.2613 | 56.7358 | Reinforement | 0 | 0 | 0
Lubricants | 3.242 | 97.2613 | 50.2517 | Biocide | 0 | 0 | 0
Colorant | 8.1051 | 162.1022 | 85.1037 | Antioxidant | 0 | 0 | 0
Organic Pigment | 0.03242 | 81.0511 | 40.5418 | Colorant | 0 | 0 | 0
Polypropylene (PP) |  |  |  | (NEGATIVE MASS for upper limit) - A modified calculation was done where additive content was reduced by 50% all around
Common Additives | Calculated Additve Mass in PP (tons) |  |  | Other Resin
| Low | High | Avg | Common Additives | Calculated Additve Mass in Other (tons)
Polymer | 1455.8844 | 941.2892 | 1198.5868 |  | Low | High | Avg
Antioxidant | 7.4141 | 44.4844 | 25.9492 | Polymer | 237398.6117 | -437594.1011 | -100097.7447
Slip Agent | 1.4828 | 44.4844 | 22.9836 | Plasticizer | 33146.0461 | 232022.323 | 132584.1846
UV Stabilizer | 7.4141 | 44.4844 | 25.9492 | Antioxidant | 1657.3023 | 9943.8138 | 5800.5581
Flame Retardant | 10.3797 | 370.7031 | 190.5414 | UV Stabilizer | 1657.3023 | 9943.8138 | 5800.5581
Clarifier/Toner | 0.22242 | 0.29656 | 0.25949 | Colorant | 828.6512 | 16573.0231 | 8700.8371
Organic Pigment | 0.014828 | 37.0703 | 18.5426 | Flame Retardant | 2320.2232 | 82865.1153 | 42592.6693
|  |  |  | Curing agent | 331.4605 | 6629.2092 | 3480.3348
|  |  |  | Blowing agent | 1657.3023 | 67949.3946 | 34803.3484
|  |  |  | Biocides | 3.3146 | 3314.6046 | 1658.9596
|  |  |  | Clarifier/Toner | 49.7191 | 66.2921 | 58.0056
|  |  |  | Inorganic Pigment | 33.146 | 33146.0461 | 16589.5961
|  |  |  | Heat Stabilizer | 1657.3023 | 9943.8138 | 5800.5581
Polystyrene (PS) |  |  |  | Organic Pigment | 3.3146 | 8286.5115 | 4144.9131
Common Additives | Calculated Additve Mass in PS (tons) |  |  | Fillers | 3.3146 | 165730.2307 | 82866.7726
| Low | High | Avg | Reinforcements | 49719.0692 | 99438.1384 | 74578.6038
Polymer | 2511.0086 | 2102.0833 | 2306.5459 | Lubricants | 331.4605 | 9943.8138 | 5137.6372
Antioxidant | 12.7399 | 76.4394 | 44.5896 | Slip Agent | 331.4605 | 9943.8138 | 5137.6372
Slip Agent | 2.548 | 76.4394 | 39.4937 | Antistatic | 331.4605 | 3314.6046 | 1823.0325
UV Stabilizer | 12.7399 | 76.4394 | 44.5896 | (NEGATIVE MASS for upper limit) - A modified calculation was done where additive content was reduced by 50% all around
Antistatic | 2.548 | 25.4798 | 14.0139
Colorant | 6.3699 | 127.399 | 66.8845
Organic Pigment | 0.02548 | 63.6995 | 31.8625

## Stream 21 - Import
In 2018, the United Nation has indicated that the following plastic mass has been exported out of the country
Mass Basis | 975085 | unit mass
Name | Fraction | Reported Mass (tons) | (UNCOMTRADE 2018) | Common Additives | Composition Range |  |  |  | Summation Values
PET | 0.31948 | 311522.4 |  |  | Low | High | Avg | Plasticizer | 50393.06
HDPE | 0.071681 | 69895.5 | Ethylene polymers = equal split for calculation sake | Plasticizer | 0.1 | 0.7 | 0.4 | Flame Retardant | 6430.179
PVC | 0.037583 | 36647 |  | Flame Retardant | 0.007 | 0.25 | 0.1285 | UV/Heat Stabilizer | 8050.589
LDPE/LLDPE | 0.071681 | 69895.5 |  | UV/Heat Stabilizer | 0.005 | 0.03 | 0.0175 | Antioxidant | 3317.813
PLA | 0 | 0 |  | Antioxidant | 0.005 | 0.03 | 0.0175 | Slip Agents | 593.6671
PP | 0 | 0 |  | Slip Agents | 0.001 | 0.03 | 0.0155 | Lubricants | 503.9306
PS | 0.020348 | 19841 |  | Lubricants | 0.001 | 0.03 | 0.0155 | Antistatics | 798.647
Other Resin | 0.47922 | 467283.6 |  | Antistatics | 0.001 | 0.01 | 0.0055 | Curing Agents | 467.2836
|  | The above are bulk mass, additve is lumped in) |  | Curing Agents | 0.001 | 0.02 | 0.0105 | Blowing Agents | 2336.418
|  |  |  | Blowing Agents | 0.005 | 0.205 | 0.105 | Biocides | 4.6728
Polyethylene Terephthalate (PET) |  |  |  | Biocides | 1e-05 | 0.01 | 0.005005 | Colorant | 1658.9065
Common Additives | Calculated Additve Mass in PET (tons) |  |  | Colorant | 0.0025 | 0.05 | 0.02625 | Organic Pigment | 9.7509
| Low | High | Avg | Organic Pigment | 1e-05 | 0.025 | 0.012505 | Clarifier/Toner | 116.8209
Polymer | 307422.7652 | 213330.5395 | 260376.6524 | Clarifier/Toner | 0.00015 | 0.0002 | 0.000175 | Inorganic Pigments | 46.7284
UV Stabilizer | 1557.612 | 9345.672 | 5451.642 | Inorganic Pigments | 0.0001 | 0.1 | 0.05005 | Fillers | 4.6728
Flame Retardant | 2180.6568 | 77880.6 | 40030.6284 | Fillers | 1e-05 | 0.5 | 0.25 | Reinforcement | 70092.54
Antistatic | 311.5224 | 3115.224 | 1713.3732 | Reinforcement | 0.15 | 0.3 | 0.225 |  |  | (Exhibit 4)
Clarifier/Toner | 46.7284 | 62.3045 | 54.5164 | [6 empty] | Source: https://archive.epa.gov/epawaste/conserve/tools/warm/pdfs/Plastics.pdf
Organic Pigment | 3.1152 | 7788.06 | 3895.5876 |  |  |  |  | Plastic (Bulk) for Incineration |  | Emission Factor (MT CO2-e/tons) | Emissions (MT CO2-e) | Emissions (tons CO2-e)
|  |  |  | Low Density Polyethylene (LDPE) |  |  |  | PET | 311522.4 | 0.04 | 12460.896 | 13735.7703
High Density Polyethylene (HDPE) |  |  |  | Common Additives | Calculated Additve Mass in LDPE (tons) |  |  | HDPE | 69895.5 | 0.04 | 2795.82 | 3081.8603
Common Additives | Calculated Additve Mass in HDPE (tons) |  |  |  | Low | High | Avg | PVC | 36647 | 0.04 | 1465.88 | 1615.8542
| Low | High | Avg | Polymer | 68112.4658 | 38792.0025 | 53452.2341 | LDPE | 69895.5 | 0.04 | 2795.82 | 3081.8603
Polymer | 68042.5703 | 267138.7575 | 167590.6639 | Antioxidant | 349.4775 | 2096.865 | 1223.1712 | PLA | 0 | 0.04 | 0 | 0
Antioxidant | 349.4775 | 2096.865 | 1223.1712 | Slip Agent | 69.8955 | 2096.865 | 1083.3802 | PP | 0 | 0.04 | 0 | 0
UV Stabilizer | 349.4775 | 2096.865 | 1223.1712 | UV Stabilizer | 349.4775 | 2096.865 | 1223.1712 | PS | 19841 | 0.04 | 793.64 | 874.8373
Colorant | 174.7388 | 3494.775 | 1834.7569 | Flame Retardant | 489.2685 | 17473.875 | 8981.5717 | Other (Mixed) | 467283.6 | 0.04 | 18691.344 | 20603.6554
Flame Retardant | 489.2685 | 17473.875 | 8981.5717 | Heat Stabilizer | 349.4775 | 2096.865 | 1223.1712 |  |  |  | Total | 42993.8379
Heat Stabilizer | 489.2685 | 17473.875 | 8981.5717 | Colorant | 174.7388 | 3494.775 | 1834.7569
Organic Pigment | 0.69896 | 1747.3875 | 874.0432 | Organic Pigment | 0.69896 | 1747.3875 | 874.0432
Polyvinyl Chloride (PVC) |  |  |  | Polylactic Acid (PLA)
Common Additives | Calculated Additve Mass in HDPE (tons) |  |  | Common Additives | Calculated Additve Mass in PLA (tons)
| Low | High | Avg |  | Low | High | Avg
Polymer | 32450.552 | 3847.935 | 18149.2435 | Polymer | 0 | 0 | 0
Plasticizer | 3664.7 | 25652.9 | 14658.8 | Plasticizer | 0 | 0 | 0
Antioxidant | 183.235 | 1099.41 | 641.3225 | Heat Stabilizer | 0 | 0 | 0
Slip Agent | 36.647 | 1099.41 | 568.0285 | Fillers | 0 | 0 | 0
Heat Stabilizer | 183.235 | 1099.41 | 641.3225 | Reinforement | 0 | 0 | 0
Lubricants | 36.647 | 1099.41 | 568.0285 | Biocide | 0 | 0 | 0
Colorant | 91.6175 | 1832.35 | 961.9838 | Antioxidant | 0 | 0 | 0
Organic Pigment | 0.36647 | 916.175 | 458.2707 | Colorant | 0 | 0 | 0
Polypropylene (PP) |  |  |  | (NEGATIVE MASS for upper limit) - A modified calculation was done where additive content was reduced by 50% all around
Common Additives | Calculated Additve Mass in PP (tons) |  |  | Other Resin
| Low | High | Avg | Common Additives | Calculated Additve Mass in Other (tons)
Polymer | 0 | 0 | 0 |  | Low | High | Avg
Antioxidant | 0 | 0 | 0 | Polymer | 334677.86 | -616907.8087 | -141114.9744
Slip Agent | 0 | 0 | 0 | Plasticizer | 46728.36 | 327098.52 | 186913.44
UV Stabilizer | 0 | 0 | 0 | Antioxidant | 2336.418 | 14018.508 | 8177.463
Flame Retardant | 0 | 0 | 0 | UV Stabilizer | 2336.418 | 14018.508 | 8177.463
Clarifier/Toner | 0 | 0 | 0 | Colorant | 1168.209 | 23364.18 | 12266.1945
Organic Pigment | 0 | 0 | 0 | Flame Retardant | 3270.9852 | 116820.9 | 60045.9426
|  |  |  | Curing agent | 467.2836 | 9345.672 | 4906.4778
|  |  |  | Blowing agent | 2336.418 | 95793.138 | 49064.778
|  |  |  | Biocides | 4.6728 | 4672.836 | 2338.7544
|  |  |  | Clarifier/Toner | 70.0925 | 93.4567 | 81.7746
|  |  |  | Inorganic Pigment | 46.7284 | 46728.36 | 23387.5442
|  |  |  | Heat Stabilizer | 2336.418 | 14018.508 | 8177.463
Polystyrene (PS) |  |  |  | Organic Pigment | 4.6728 | 11682.09 | 5843.3814
Common Additives | Calculated Additve Mass in PS (tons) |  |  | Fillers | 4.6728 | 233641.8 | 116823.2364
| Low | High | Avg | Reinforcements | 70092.54 | 140185.08 | 105138.81
Polymer | 19553.1071 | 16368.825 | 17960.966 | Lubricants | 467.2836 | 14018.508 | 7242.8958
Antioxidant | 99.205 | 595.23 | 347.2175 | Slip Agent | 467.2836 | 14018.508 | 7242.8958
Slip Agent | 19.841 | 595.23 | 307.5355 | Antistatic | 467.2836 | 4672.836 | 2570.0598
UV Stabilizer | 99.205 | 595.23 | 347.2175 | (NEGATIVE MASS for upper limit) - A modified calculation was done where additive content was reduced by 50% all around
Antistatic | 19.841 | 198.41 | 109.1255
Colorant | 49.6025 | 992.05 | 520.8263
Organic Pigment | 0.19841 | 496.025 | 248.1117

## Stream 22 - Re-Export
In 2018, the United Nation has indicated that the following plastic mass has been exported out of the country
Mass Basis | 8345 | unit mass
Name | Fraction | Reported Mass (tons) | (UNCOMTRADE 2018) | Common Additives | Composition Range |  |  |  | Summation Values
PET | 0.049754 | 415.2 |  |  | Low | High | Avg | Plasticizer | 65.68
HDPE | 0.43415 | 3623 | Ethylene polymers = equal split for calculation sake | Plasticizer | 0.1 | 0.7 | 0.4 | Flame Retardant | 57.988
PVC | 0.0040743 | 34 |  | Flame Retardant | 0.007 | 0.25 | 0.1285 | UV/Heat Stabilizer | 88.315
LDPE/LLDPE | 0.43415 | 3623 |  | UV/Heat Stabilizer | 0.005 | 0.03 | 0.0175 | Antioxidant | 39.649
PLA | 0 | 0 |  | Antioxidant | 0.005 | 0.03 | 0.0175 | Slip Agents | 4.3068
PP | 0 | 0 |  | Slip Agents | 0.001 | 0.03 | 0.0155 | Lubricants | 0.6568
PS | 0.0032355 | 27 |  | Lubricants | 0.001 | 0.03 | 0.0155 | Antistatics | 1.065
Other Resin | 0.074632 | 622.8 |  | Antistatics | 0.001 | 0.01 | 0.0055 | Curing Agents | 0.6228
|  | The above are bulk mass, additve is lumped in) |  | Curing Agents | 0.001 | 0.02 | 0.0105 | Blowing Agents | 3.114
|  |  |  | Blowing Agents | 0.005 | 0.205 | 0.105 | Biocides | 0.006228
Polyethylene Terephthalate (PET) |  |  |  | Biocides | 1e-05 | 0.01 | 0.005005 | Colorant | 19.8245
Common Additives | Calculated Additve Mass in PET (tons) |  |  | Colorant | 0.0025 | 0.05 | 0.02625 | Organic Pigment | 0.08345
| Low | High | Avg | Organic Pigment | 1e-05 | 0.025 | 0.012505 | Clarifier/Toner | 0.1557
Polymer | 409.736 | 284.329 | 347.0325 | Clarifier/Toner | 0.00015 | 0.0002 | 0.000175 | Inorganic Pigments | 0.06228
UV Stabilizer | 2.076 | 12.456 | 7.266 | Inorganic Pigments | 0.0001 | 0.1 | 0.05005 | Fillers | 0.006228
Flame Retardant | 2.9064 | 103.8 | 53.3532 | Fillers | 1e-05 | 0.5 | 0.25 | Reinforcement | 93.42
Antistatic | 0.4152 | 4.152 | 2.2836 | Reinforcement | 0.15 | 0.3 | 0.225 |  |  | (Exhibit 4)
Clarifier/Toner | 0.06228 | 0.08304 | 0.07266 | [6 empty] | Source: https://archive.epa.gov/epawaste/conserve/tools/warm/pdfs/Plastics.pdf
Organic Pigment | 0.004152 | 10.38 | 5.1921 |  |  |  |  | Plastic (Bulk) |  | Emission Factor (MT CO2-e/tons) | Emissions (MT CO2-e) | Emissions (tons CO2-e)
|  |  |  | Low Density Polyethylene (LDPE) |  |  |  | PET | 415.2 | 0.04 | 16.608 | 18.3072
High Density Polyethylene (HDPE) |  |  |  | Common Additives | Calculated Additve Mass in LDPE (tons) |  |  | HDPE | 3623 | 0.04 | 144.92 | 159.7468
Common Additives | Calculated Additve Mass in HDPE (tons) |  |  |  | Low | High | Avg | PVC | 34 | 0.04 | 1.36 | 1.4991
| Low | High | Avg | Polymer | 3530.5773 | 2010.765 | 2770.6711 | LDPE | 3623 | 0.04 | 144.92 | 159.7468
Polymer | 3526.9543 | -1885.405 | 820.7746 | Antioxidant | 18.115 | 108.69 | 63.4025 | PLA | 0 | 0.04 | 0 | 0
Antioxidant | 18.115 | 108.69 | 63.4025 | Slip Agent | 3.623 | 108.69 | 56.1565 | PP | 0 | 0.04 | 0 | 0
UV Stabilizer | 18.115 | 108.69 | 63.4025 | UV Stabilizer | 18.115 | 108.69 | 63.4025 | PS | 27 | 0.04 | 1.08 | 1.1905
Colorant | 9.0575 | 181.15 | 95.1038 | Flame Retardant | 25.361 | 905.75 | 465.5555 | Other (Mixed) | 622.8 | 0.04 | 24.912 | 27.4607
Flame Retardant | 25.361 | 905.75 | 465.5555 | Heat Stabilizer | 18.115 | 108.69 | 63.4025 |  |  |  | Total | 367.9511
Heat Stabilizer | 25.361 | 905.75 | 465.5555 | Colorant | 9.0575 | 181.15 | 95.1038
Organic Pigment | 0.03623 | 90.575 | 45.3056 | Organic Pigment | 0.03623 | 90.575 | 45.3056
Polyvinyl Chloride (PVC) |  |  |  | Polylactic Acid (PLA)
Common Additives | Calculated Additve Mass in HDPE (tons) |  |  | Common Additives | Calculated Additve Mass in PLA (tons)
| Low | High | Avg |  | Low | High | Avg
Polymer | 30.1067 | 3.57 | 16.8383 | Polymer | 0 | 0 | 0
Plasticizer | 3.4 | 23.8 | 13.6 | Plasticizer | 0 | 0 | 0
Antioxidant | 0.17 | 1.02 | 0.595 | Heat Stabilizer | 0 | 0 | 0
Slip Agent | 0.034 | 1.02 | 0.527 | Fillers | 0 | 0 | 0
Heat Stabilizer | 0.17 | 1.02 | 0.595 | Reinforement | 0 | 0 | 0
Lubricants | 0.034 | 1.02 | 0.527 | Biocide | 0 | 0 | 0
Colorant | 0.085 | 1.7 | 0.8925 | Antioxidant | 0 | 0 | 0
Organic Pigment | 0.00034 | 0.85 | 0.42517 | Colorant | 0 | 0 | 0
Polypropylene (PP) |  |  |  | (NEGATIVE MASS for upper limit) - A modified calculation was done where additive content was reduced by 50% all around
Common Additives | Calculated Additve Mass in PP (tons) |  |  | Other Resin
| Low | High | Avg | Common Additives | Calculated Additve Mass in Other (tons)
Polymer | 0 | 0 | 0 |  | Low | High | Avg
Antioxidant | 0 | 0 | 0 | Polymer | 446.0618 | -822.2206 | -188.0794
Slip Agent | 0 | 0 | 0 | Plasticizer | 62.28 | 435.96 | 249.12
UV Stabilizer | 0 | 0 | 0 | Antioxidant | 3.114 | 18.684 | 10.899
Flame Retardant | 0 | 0 | 0 | UV Stabilizer | 3.114 | 18.684 | 10.899
Clarifier/Toner | 0 | 0 | 0 | Colorant | 1.557 | 31.14 | 16.3485
Organic Pigment | 0 | 0 | 0 | Flame Retardant | 4.3596 | 155.7 | 80.0298
|  |  |  | Curing agent | 0.6228 | 12.456 | 6.5394
|  |  |  | Blowing agent | 3.114 | 127.674 | 65.394
|  |  |  | Biocides | 0.006228 | 6.228 | 3.1171
|  |  |  | Clarifier/Toner | 0.09342 | 0.12456 | 0.10899
|  |  |  | Inorganic Pigment | 0.06228 | 62.28 | 31.1711
|  |  |  | Heat Stabilizer | 3.114 | 18.684 | 10.899
Polystyrene (PS) |  |  |  | Organic Pigment | 0.006228 | 15.57 | 7.7881
Common Additives | Calculated Additve Mass in PS (tons) |  |  | Fillers | 0.006228 | 311.4 | 155.7031
| Low | High | Avg | Reinforcements | 93.42 | 186.84 | 140.13
Polymer | 26.6082 | 22.275 | 24.4416 | Lubricants | 0.6228 | 18.684 | 9.6534
Antioxidant | 0.135 | 0.81 | 0.4725 | Slip Agent | 0.6228 | 18.684 | 9.6534
Slip Agent | 0.027 | 0.81 | 0.4185 | Antistatic | 0.6228 | 6.228 | 3.4254
UV Stabilizer | 0.135 | 0.81 | 0.4725 | (NEGATIVE MASS for upper limit) - A modified calculation was done where additive content was reduced by 50% all around
Antistatic | 0.027 | 0.27 | 0.1485
Colorant | 0.0675 | 1.35 | 0.70875
Organic Pigment | 0.00027 | 0.675 | 0.33764

## Stream 23 - MechRec-Incin
The plastic fraction that does not get recycled and is sent to incineration
Mass Basis | 227704.068 | unit mass
Name | Fraction | Reported Mass (tons) | (UNCOMTRADE 2018) | Common Additives | Composition Range |  |  |  | Summation Values
PET | 0.29736 | 67709.8705 |  |  | Low | High | Avg | Plasticizer | 8369.2555
HDPE | 0.18051 | 41103.932 |  | Plasticizer | 0.1 | 0.7 | 0.4 | Flame Retardant | 1583.3727
PVC | 0 | 0 |  | Flame Retardant | 0.007 | 0.25 | 0.1285 | UV/Heat Stabilizer | 1992.0336
LDPE/LLDPE | 0.11939 | 27185.8526 |  | UV/Heat Stabilizer | 0.005 | 0.03 | 0.0175 | Antioxidant | 795.4563
PLA | 0 | 0 |  | Antioxidant | 0.005 | 0.03 | 0.0175 | Slip Agents | 116.868
PP | 0.016256 | 3701.4729 |  | Slip Agents | 0.001 | 0.03 | 0.0155 | Lubricants | 83.6926
PS | 0.0065264 | 1486.0933 |  | Lubricants | 0.001 | 0.03 | 0.0155 | Antistatics | 153.8133
Other Resin | 0.37995 | 86516.8468 |  | Antistatics | 0.001 | 0.01 | 0.0055 | Curing Agents | 83.6926
|  | The above are bulk mass, additve is lumped in) |  | Curing Agents | 0.001 | 0.02 | 0.0105 | Blowing Agents | 418.4628
|  |  |  | Blowing Agents | 0.005 | 0.205 | 0.105 | Biocides | 0.83693
Polyethylene Terephthalate (PET) |  |  |  | Biocides | 1e-05 | 0.01 | 0.005005 | Colorant | 388.3033
Common Additives | Calculated Additve Mass in PET (tons) |  |  | Colorant | 0.0025 | 0.05 | 0.02625 | Organic Pigment | 2.277
| Low | High | Avg | Organic Pigment | 1e-05 | 0.025 | 0.012505 | Clarifier/Toner | 23.4113
Polymer | 66818.8086 | 46367.7193 | 56593.264 | Clarifier/Toner | 0.00015 | 0.0002 | 0.000175 | Inorganic Pigments | 8.3693
UV Stabilizer | 338.5494 | 2031.2961 | 1184.9227 | Inorganic Pigments | 0.0001 | 0.1 | 0.05005 | Fillers | 0.83693
Flame Retardant | 473.9691 | 16927.4676 | 8700.7184 | Fillers | 1e-05 | 0.5 | 0.25 | Reinforcement | 12553.8832
Antistatic | 67.7099 | 677.0987 | 372.4043 | Reinforcement | 0.15 | 0.3 | 0.225 |  |  | (Exhibit 4)
Clarifier/Toner | 10.1565 | 13.542 | 11.8492 | [6 empty] | Source: https://archive.epa.gov/epawaste/conserve/tools/warm/pdfs/Plastics.pdf
Organic Pigment | 0.6771 | 1692.7468 | 846.7119 |  |  |  |  | Plastic (Bulk) |  | Emission Factor (MT CO2-e/tons) | Emissions (MT CO2-e) | Emissions (tons CO2-e)
|  |  |  | Low Density Polyethylene (LDPE) |  |  |  | PET | 67709.8705 | 0.04 | 2708.3948 | 2985.4907
High Density Polyethylene (HDPE) |  |  |  | Common Additives | Calculated Additve Mass in LDPE (tons) |  |  | HDPE | 41103.932 | 0.04 | 1644.1573 | 1812.371
Common Additives | Calculated Additve Mass in HDPE (tons) |  |  |  | Low | High | Avg | PVC | 0 | 0.04 | 0 | 0
| Low | High | Avg | Polymer | 26492.3415 | 15088.1482 | 20790.2448 | LDPE | 27185.8526 | 0.04 | 1087.4341 | 1198.6895
Polymer | 40014.2667 | 41608.8737 | 40811.5702 | Antioxidant | 135.9293 | 815.5756 | 475.7524 | PLA | 0 | 0.04 | 0 | 0
Antioxidant | 205.5197 | 1233.118 | 719.3188 | Slip Agent | 27.1859 | 815.5756 | 421.3807 | PP | 3701.4729 | 0.04 | 148.0589 | 163.2068
UV Stabilizer | 205.5197 | 1233.118 | 719.3188 | UV Stabilizer | 135.9293 | 815.5756 | 475.7524 | PS | 1486.0933 | 0.04 | 59.4437 | 65.5254
Colorant | 102.7598 | 2055.1966 | 1078.9782 | Flame Retardant | 190.301 | 6796.4631 | 3493.3821 | Other (Mixed) | 86516.8468 | 0.04 | 3460.6739 | 3814.7354
Flame Retardant | 287.7275 | 10275.983 | 5281.8553 | Heat Stabilizer | 135.9293 | 815.5756 | 475.7524 |  |  |  | Total | 10040.0188
Heat Stabilizer | 287.7275 | 10275.983 | 5281.8553 | Colorant | 67.9646 | 1359.2926 | 713.6286
Organic Pigment | 0.41104 | 1027.5983 | 514.0047 | Organic Pigment | 0.27186 | 679.6463 | 339.9591
Polyvinyl Chloride (PVC) |  |  |  | Polylactic Acid (PLA)
Common Additives | Calculated Additve Mass in HDPE (tons) |  |  | Common Additives | Calculated Additve Mass in PLA (tons)
| Low | High | Avg |  | Low | High | Avg
Polymer | 0 | 0 | 0 | Polymer | 0 | 0 | 0
Plasticizer | 0 | 0 | 0 | Plasticizer | 0 | 0 | 0
Antioxidant | 0 | 0 | 0 | Heat Stabilizer | 0 | 0 | 0
Slip Agent | 0 | 0 | 0 | Fillers | 0 | 0 | 0
Heat Stabilizer | 0 | 0 | 0 | Reinforement | 0 | 0 | 0
Lubricants | 0 | 0 | 0 | Biocide | 0 | 0 | 0
Colorant | 0 | 0 | 0 | Antioxidant | 0 | 0 | 0
Organic Pigment | 0 | 0 | 0 | Colorant | 0 | 0 | 0
Polypropylene (PP) |  |  |  | (NEGATIVE MASS for upper limit) - A modified calculation was done where additive content was reduced by 50% all around
Common Additives | Calculated Additve Mass in PP (tons) |  |  | Other Resin
| Low | High | Avg | Common Additives | Calculated Additve Mass in Other (tons)
Polymer | 3634.2541 | 2349.695 | 2991.9746 |  | Low | High | Avg
Antioxidant | 18.5074 | 111.0442 | 64.7758 | Polymer | 61965.096 | -114219.5411 | -26127.2226
Slip Agent | 3.7015 | 111.0442 | 57.3728 | Plasticizer | 8651.6847 | 60561.7927 | 34606.7387
UV Stabilizer | 18.5074 | 111.0442 | 64.7758 | Antioxidant | 432.5842 | 2595.5054 | 1514.0448
Flame Retardant | 25.9103 | 925.3682 | 475.6393 | UV Stabilizer | 432.5842 | 2595.5054 | 1514.0448
Clarifier/Toner | 0.55522 | 0.74029 | 0.64776 | Colorant | 216.2921 | 4325.8423 | 2271.0672
Organic Pigment | 0.037015 | 92.5368 | 46.2869 | Flame Retardant | 605.6179 | 21629.2117 | 11117.4148
|  |  |  | Curing agent | 86.5168 | 1730.3369 | 908.4269
|  |  |  | Blowing agent | 432.5842 | 17735.9536 | 9084.2689
|  |  |  | Biocides | 0.86517 | 865.1685 | 433.0168
|  |  |  | Clarifier/Toner | 12.9775 | 17.3034 | 15.1404
|  |  |  | Inorganic Pigment | 8.6517 | 8651.6847 | 4330.1682
|  |  |  | Heat Stabilizer | 432.5842 | 2595.5054 | 1514.0448
Polystyrene (PS) |  |  |  | Organic Pigment | 0.86517 | 2162.9212 | 1081.8932
Common Additives | Calculated Additve Mass in PS (tons) |  |  | Fillers | 0.86517 | 43258.4234 | 21629.6443
| Low | High | Avg | Reinforcements | 12977.527 | 25955.054 | 19466.2905
Polymer | 1464.53 | 1226.0269 | 1345.2785 | Lubricants | 86.5168 | 2595.5054 | 1341.0111
Antioxidant | 7.4305 | 44.5828 | 26.0066 | Slip Agent | 86.5168 | 2595.5054 | 1341.0111
Slip Agent | 1.4861 | 44.5828 | 23.0344 | Antistatic | 86.5168 | 865.1685 | 475.8427
UV Stabilizer | 7.4305 | 44.5828 | 26.0066 | (NEGATIVE MASS for upper limit) - A modified calculation was done where additive content was reduced by 50% all around
Antistatic | 1.4861 | 14.8609 | 8.1735
Colorant | 3.7152 | 74.3047 | 39.0099
Organic Pigment | 0.014861 | 37.1523 | 18.5836

## Stream 24 - Incineration
Mass Basis | 5630312.4205 | unit mass
Name | Fraction | Calculated Mass (tons) |  | Common Additives | Composition Range |  |  |  | Summation Values
PET | 0.13411 | 755075.5787 |  |  | Low | High | Avg | Plasticizer | 68611.8905
HDPE | 0.17575 | 989528.2699 |  | Plasticizer | 0.1 | 0.7 | 0.4 | Flame Retardant | 35586.8155
PVC | 0.02572 | 144809.0151 |  | Flame Retardant | 0.007 | 0.25 | 0.1285 | UV/Heat Stabilizer | 44792.5314
LDPE/LLDPE | 0.25168 | 1417059.6478 |  | UV/Heat Stabilizer | 0.005 | 0.03 | 0.0175 | Antioxidant | 24376.1842
PLA | 0.0027557 | 15515.2516 |  | Antioxidant | 0.005 | 0.03 | 0.0175 | Slip Agents | 3870.1933
PP | 0.24801 | 1396372.6456 |  | Slip Agents | 0.001 | 0.03 | 0.0155 | Lubricants | 670.6037
PS | 0.068585 | 386157.3736 |  | Lubricants | 0.001 | 0.03 | 0.0155 | Antistatics | 1667.0276
Other Resin | 0.093386 | 525794.6382 |  | Antistatics | 0.001 | 0.01 | 0.0055 | Curing Agents | 525.7946
| 1 | The above are bulk mass, additve is lumped in) |  | Curing Agents | 0.001 | 0.02 | 0.0105 | Blowing Agents | 2628.9732
|  |  |  | Blowing Agents | 0.005 | 0.205 | 0.105 | Biocides | 5.4131
Polyethylene Terephthalate (PET) |  |  |  | Biocides | 1e-05 | 0.01 | 0.005005 | Colorant | 8697.1605
Common Additives | Calculated Additve Mass in PET (tons) |  |  | Colorant | 0.0025 | 0.05 | 0.02625 | Organic Pigment | 56.148
| Low | High | Avg | Organic Pigment | 1e-05 | 0.025 | 0.012505 | Clarifier/Toner | 401.5864
Polymer | 745138.7841 | 517075.7563 | 631107.2702 | Clarifier/Toner | 0.00015 | 0.0002 | 0.000175 | Inorganic Pigments | 52.5795
UV Stabilizer | 3775.3779 | 22652.2674 | 13213.8226 | Inorganic Pigments | 0.0001 | 0.1 | 0.05005 | Fillers | 5.4131
Flame Retardant | 5285.5291 | 188768.8947 | 97027.2119 | Fillers | 1e-05 | 0.5 | 0.25 | Reinforcement | 81196.4835
Antistatic | 755.0756 | 7550.7558 | 4152.9157 | Reinforcement | 0.15 | 0.3 | 0.225
Clarifier/Toner | 113.2613 | 151.0151 | 132.1382 | [6 empty] | Source: https://archive.epa.gov/epawaste/conserve/tools/warm/pdfs/Plastics.pdf |  |  | Source: S. Devasahayam, G. Bhaskar Raju, and C. Mustansar Hussain, “Utilization and recycling of end of life plastics for sustainable and clean industrial processes including the iron and steel industry,” Materials Science for Energy Technologies, vol. 2, no. 3, pp. 634–646, Dec. 2019, doi: 10.1016/j.mset.2019.08.002.
Organic Pigment | 7.5508 | 18876.8895 | 9442.2201 |  |  |  |  | Plastic (Bulk) for Incineration |  | Emission Factor (MT CO2-e/tons) | Emissions (MT CO2-e) | Emissions (tons CO2-e) | Energy In Feedstock (MJ/kg) | Energy Footprint (MJ)
|  |  |  | Low Density Polyethylene (LDPE) |  |  |  | PET | 755075.5787 | 1.24 | 936293.7176 | 1032085.9279 | 40 | 27399754288.4181
High Density Polyethylene (HDPE) |  |  |  | Common Additives | Calculated Additve Mass in LDPE (tons) |  |  | HDPE | 989528.2699 | 1.27 | 1256700.9027 | 1385273.9721 | 54.3 | 48744350548.6457
Common Additives | Calculated Additve Mass in HDPE (tons) |  |  |  | Low | High | Avg | PVC | 144809.0151 | 0.67 | 97022.0401 | 106948.365 | 28.1 | 3691460046.9396
| Low | High | Avg | Polymer | 1380910.4562 | 786468.1045 | 1083689.2803 | LDPE | 1417059.6478 | 1.27 | 1799665.7527 | 1983789.5558 | 51.6 | 66333679114.9607
Polymer | 963295.8754 | 126725.1274 | 545010.5014 | Antioxidant | 7085.2982 | 42511.7894 | 24798.5438 | PLA | 15515.2516 | 1.25 | 19394.0645 | 21378.2713 | 35.6 | 501077698.2882
Antioxidant | 4947.6413 | 29685.8481 | 17316.7447 | Slip Agent | 1417.0596 | 42511.7894 | 21964.4245 | PP | 1396372.6456 | 1.27 | 1773393.2599 | 1954829.1244 | 55.7 | 70559059031.4246
UV Stabilizer | 4947.6413 | 29685.8481 | 17316.7447 | UV Stabilizer | 7085.2982 | 42511.7894 | 24798.5438 | PS | 386157.3736 | 1.64 | 633298.0927 | 698090.8206 | 46.3 | 16219653634.4773
Colorant | 2473.8207 | 49476.4135 | 25975.1171 | Flame Retardant | 9919.4175 | 354264.9119 | 182092.1647 | Other (Mixed) | 525794.6382 | 2.33 | 1225101.5069 | 1350441.6421 | 35.6 | 16980966441.9888
Flame Retardant | 6926.6979 | 247382.0675 | 127154.3827 | Heat Stabilizer | 7085.2982 | 42511.7894 | 24798.5438 |  |  |  | Total | 8532837.6791 |  | 250430000805.1429
Heat Stabilizer | 6926.6979 | 247382.0675 | 127154.3827 | Colorant | 3542.6491 | 70852.9824 | 37197.8158
Organic Pigment | 9.8953 | 24738.2067 | 12374.051 | Organic Pigment | 14.1706 | 35426.4912 | 17720.3309
Polyvinyl Chloride (PVC) |  |  |  | Polylactic Acid (PLA)
Common Additives | Calculated Additve Mass in HDPE (tons) |  |  | Common Additives | Calculated Additve Mass in PLA (tons)
| Low | High | Avg |  | Low | High | Avg
Polymer | 128226.9348 | 15204.9466 | 71715.9407 | Polymer | 11442.1878 | -9619.456 | 911.3659
Plasticizer | 14480.9015 | 101366.3106 | 57923.606 | Plasticizer | 1551.5252 | 10860.6761 | 6206.1006
Antioxidant | 724.0451 | 4344.2705 | 2534.1578 | Heat Stabilizer | 77.5763 | 465.4575 | 271.5169
Slip Agent | 144.809 | 4344.2705 | 2244.5397 | Fillers | 0.15515 | 7757.6258 | 3878.8905
Heat Stabilizer | 724.0451 | 4344.2705 | 2534.1578 | Reinforement | 2327.2877 | 4654.5755 | 3490.9316
Lubricants | 144.809 | 4344.2705 | 2244.5397 | Biocide | 0.15515 | 155.1525 | 77.6538
Colorant | 362.0225 | 7240.4508 | 3801.2366 | Antioxidant | 77.5763 | 465.4575 | 271.5169
Organic Pigment | 1.4481 | 3620.2254 | 1810.8367 | Colorant | 38.7881 | 775.7626 | 407.2754
Polypropylene (PP) |  |  |  | (NEGATIVE MASS for upper limit) - A modified calculation was done where additive content was reduced by 50% all around
Common Additives | Calculated Additve Mass in PP (tons) |  |  | Other Resin
| Low | High | Avg | Common Additives | Calculated Additve Mass in Other (tons)
Polymer | 1371014.5184 | 886417.3554 | 1128715.9369 |  | Low | High | Avg
Antioxidant | 6981.8632 | 41891.1794 | 24436.5213 | Polymer | 376584.6357 | -694154.0813 | -158784.7228
Slip Agent | 1396.3726 | 41891.1794 | 21643.776 | Plasticizer | 52579.4638 | 368056.2467 | 210317.8553
UV Stabilizer | 6981.8632 | 41891.1794 | 24436.5213 | Antioxidant | 2628.9732 | 15773.8391 | 9201.4062
Flame Retardant | 9774.6085 | 349093.1614 | 179433.885 | UV Stabilizer | 2628.9732 | 15773.8391 | 9201.4062
Clarifier/Toner | 209.4559 | 279.2745 | 244.3652 | Colorant | 1314.4866 | 26289.7319 | 13802.1093
Organic Pigment | 13.9637 | 34909.3161 | 17461.6399 | Flame Retardant | 3680.5625 | 131448.6595 | 67564.611
|  |  |  | Curing agent | 525.7946 | 10515.8928 | 5520.8437
|  |  |  | Blowing agent | 2628.9732 | 107787.9008 | 55208.437
|  |  |  | Biocides | 5.2579 | 5257.9464 | 2631.6022
|  |  |  | Clarifier/Toner | 78.8692 | 105.1589 | 92.0141
|  |  |  | Inorganic Pigment | 52.5795 | 52579.4638 | 26316.0216
|  |  |  | Heat Stabilizer | 2628.9732 | 15773.8391 | 9201.4062
Polystyrene (PS) |  |  |  | Organic Pigment | 5.2579 | 13144.866 | 6575.062
Common Additives | Calculated Additve Mass in PS (tons) |  |  | Fillers | 5.2579 | 262897.3191 | 131451.2885
| Low | High | Avg | Reinforcements | 78869.1957 | 157738.3914 | 118303.7936
Polymer | 380554.2301 | 318579.8332 | 349567.0317 | Lubricants | 525.7946 | 15773.8391 | 8149.8169
Antioxidant | 1930.7869 | 11584.7212 | 6757.754 | Slip Agent | 525.7946 | 15773.8391 | 8149.8169
Slip Agent | 386.1574 | 11584.7212 | 5985.4393 | Antistatic | 525.7946 | 5257.9464 | 2891.8705
UV Stabilizer | 1930.7869 | 11584.7212 | 6757.754 | (NEGATIVE MASS for upper limit) - A modified calculation was done where additive content was reduced by 50% all around
Antistatic | 386.1574 | 3861.5737 | 2123.8656
Colorant | 965.3934 | 19307.8687 | 10136.6311
Organic Pigment | 3.8616 | 9653.9343 | 4828.898

## Stream 26 - Landfilled Plastic
Mass Basis | 27052567.5795 | unit mass
Name | Fraction | Calculated Mass (tons) | These values are placeholder for now | Common Additives | Composition Range |  |  |  | Summation Values
PET | 0.13411 | 3627992.8352 | Until I can find proper composition |  | Low | High | Avg | Plasticizer | 329666.9289
HDPE | 0.17575 | 4754492.8936 |  | Plasticizer | 0.1 | 0.7 | 0.4 | Flame Retardant | 170987.7993
PVC | 0.02572 | 695779.4479 |  | Flame Retardant | 0.007 | 0.25 | 0.1285 | UV/Heat Stabilizer | 215219.4928
LDPE/LLDPE | 0.25168 | 6808698.8825 |  | UV/Heat Stabilizer | 0.005 | 0.03 | 0.0175 | Antioxidant | 117122.8737
PLA | 0.0027557 | 74547.798 |  | Antioxidant | 0.005 | 0.03 | 0.0175 | Slip Agents | 18595.5341
PP | 0.24801 | 6709301.8186 |  | Slip Agents | 0.001 | 0.03 | 0.0155 | Lubricants | 3222.1215
PS | 0.068585 | 1855411.8609 |  | Lubricants | 0.001 | 0.03 | 0.0155 | Antistatics | 8009.7467
Other Resin | 0.093386 | 2526342.0428 |  | Antistatics | 0.001 | 0.01 | 0.0055 | Curing Agents | 2526.342
| 1 | The above are bulk mass, additve is lumped in) |  | Curing Agents | 0.001 | 0.02 | 0.0105 | Blowing Agents | 12631.7102
|  |  |  | Blowing Agents | 0.005 | 0.205 | 0.105 | Biocides | 26.0089
Polyethylene Terephthalate (PET) |  |  |  | Biocides | 1e-05 | 0.01 | 0.005005 | Colorant | 41788.1823
Common Additives | Calculated Additve Mass in PET (tons) |  |  | Colorant | 0.0025 | 0.05 | 0.02625 | Organic Pigment | 269.7802
| Low | High | Avg | Organic Pigment | 1e-05 | 0.025 | 0.012505 | Clarifier/Toner | 1929.5455
Polymer | 3580248.4495 | 2484449.4936 | 3032348.9715 | Clarifier/Toner | 0.00015 | 0.0002 | 0.000175 | Inorganic Pigments | 252.6342
UV Stabilizer | 18139.9642 | 108839.7851 | 63489.8746 | Inorganic Pigments | 0.0001 | 0.1 | 0.05005 | Fillers | 26.0089
Flame Retardant | 25395.9498 | 906998.2088 | 466197.0793 | Fillers | 1e-05 | 0.5 | 0.25 | Reinforcement | 390133.4761
Antistatic | 3627.9928 | 36279.9284 | 19953.9606 | Reinforcement | 0.15 | 0.3 | 0.225
Clarifier/Toner | 544.1989 | 725.5986 | 634.8987 | [6 empty] | Source: https://archive.epa.gov/epawaste/conserve/tools/warm/pdfs/Plastics.pdf
Organic Pigment | 36.2799 | 90699.8209 | 45368.0504 |  |  |  |  | Plastic (Bulk) for Landfilling | Amount (US tons) | Emission Factor (MT CO2-e/tons) | Emissions (MT CO2-e) | Emissions (tons CO2-e)
|  |  |  | Low Density Polyethylene (LDPE) |  |  |  | PET | 3627992.8352 | 0.04 | 145119.7134 | 159966.9113
High Density Polyethylene (HDPE) |  |  |  | Common Additives | Calculated Additve Mass in LDPE (tons) |  |  | HDPE | 4754492.8936 | 0.04 | 190179.7157 | 209637.0025
Common Additives | Calculated Additve Mass in HDPE (tons) |  |  |  | Low | High | Avg | PVC | 695779.4479 | 0.04 | 27831.1779 | 30678.5857
| Low | High | Avg | Polymer | 6635008.974 | 3778827.8798 | 5206918.4269 | LDPE | 6808698.8825 | 0.04 | 272347.9553 | 300211.8746
Polymer | 4628451.287 | 608889.8478 | 2618670.5674 | Antioxidant | 34043.4944 | 204260.9665 | 119152.2304 | PLA | 74547.798 | 0.04 | 2981.9119 | 3286.9913
Antioxidant | 23772.4645 | 142634.7868 | 83203.6256 | Slip Agent | 6808.6989 | 204260.9665 | 105534.8327 | PP | 6709301.8186 | 0.04 | 268372.0727 | 295829.2195
UV Stabilizer | 23772.4645 | 142634.7868 | 83203.6256 | UV Stabilizer | 34043.4944 | 204260.9665 | 119152.2304 | PS | 1855411.8609 | 0.04 | 74216.4744 | 81809.5619
Colorant | 11886.2322 | 237724.6447 | 124805.4385 | Flame Retardant | 47660.8922 | 1702174.7206 | 874917.8064 | Other (Mixed) | 2526342.0428 | 0.04 | 101053.6817 | 111392.4839
Flame Retardant | 33281.4503 | 1188623.2234 | 610952.3368 | Heat Stabilizer | 34043.4944 | 204260.9665 | 119152.2304 |  |  |  | Total | 1192812.6307
Heat Stabilizer | 33281.4503 | 1188623.2234 | 610952.3368 | Colorant | 17021.7472 | 340434.9441 | 178728.3457
Organic Pigment | 47.5449 | 118862.3223 | 59454.9336 | Organic Pigment | 68.087 | 170217.4721 | 85142.7795
Polyvinyl Chloride (PVC) |  |  |  | Polylactic Acid (PLA)
Common Additives | Calculated Additve Mass in HDPE (tons) |  |  | Common Additives | Calculated Additve Mass in PLA (tons)
| Low | High | Avg |  | Low | High | Avg
Polymer | 616105.7433 | 73056.842 | 344581.2927 | Polymer | 54977.5101 | -46219.6348 | 4378.9377
Plasticizer | 69577.9448 | 487045.6135 | 278311.7791 | Plasticizer | 7454.7798 | 52183.4586 | 29819.1192
Antioxidant | 3478.8972 | 20873.3834 | 12176.1403 | Heat Stabilizer | 372.739 | 2236.4339 | 1304.5865
Slip Agent | 695.7794 | 20873.3834 | 10784.5814 | Fillers | 0.74548 | 37273.899 | 18637.3222
Heat Stabilizer | 3478.8972 | 20873.3834 | 12176.1403 | Reinforement | 11182.1697 | 22364.3394 | 16773.2545
Lubricants | 695.7794 | 20873.3834 | 10784.5814 | Biocide | 0.74548 | 745.478 | 373.1117
Colorant | 1739.4486 | 34788.9724 | 18264.2105 | Antioxidant | 372.739 | 2236.4339 | 1304.5865
Organic Pigment | 6.9578 | 17394.4862 | 8700.722 | Colorant | 186.3695 | 3727.3899 | 1956.8797
Polypropylene (PP) |  |  |  | (NEGATIVE MASS for upper limit) - A modified calculation was done where additive content was reduced by 50% all around
Common Additives | Calculated Additve Mass in PP (tons) |  |  | Other Resin
| Low | High | Avg | Common Additives | Calculated Additve Mass in Other (tons)
Polymer | 6587460.8975 | 4259064.7944 | 5423262.846 |  | Low | High | Avg
Antioxidant | 33546.5091 | 201279.0546 | 117412.7818 | Polymer | 1809416.6979 | -3335276.7649 | -762930.0335
Slip Agent | 6709.3018 | 201279.0546 | 103994.1782 | Plasticizer | 252634.2043 | 1768439.43 | 1010536.8171
UV Stabilizer | 33546.5091 | 201279.0546 | 117412.7818 | Antioxidant | 12631.7102 | 75790.2613 | 44210.9857
Flame Retardant | 46965.1127 | 1677325.4546 | 862145.2837 | UV Stabilizer | 12631.7102 | 75790.2613 | 44210.9857
Clarifier/Toner | 1006.3953 | 1341.8604 | 1174.1278 | Colorant | 6315.8551 | 126317.1021 | 66316.4786
Organic Pigment | 67.093 | 167732.5455 | 83899.8192 | Flame Retardant | 17684.3943 | 631585.5107 | 324634.9525
|  |  |  | Curing agent | 2526.342 | 50526.8409 | 26526.5914
|  |  |  | Blowing agent | 12631.7102 | 517900.1188 | 265265.9145
|  |  |  | Biocides | 25.2634 | 25263.4204 | 12644.3419
|  |  |  | Clarifier/Toner | 378.9513 | 505.2684 | 442.1099
|  |  |  | Inorganic Pigment | 252.6342 | 252634.2043 | 126443.4192
|  |  |  | Heat Stabilizer | 12631.7102 | 75790.2613 | 44210.9857
Polystyrene (PS) |  |  |  | Organic Pigment | 25.2634 | 63158.5511 | 31591.9072
Common Additives | Calculated Additve Mass in PS (tons) |  |  | Fillers | 25.2634 | 1263171.0214 | 631598.1424
| Low | High | Avg | Reinforcements | 378951.3064 | 757902.6128 | 568426.9596
Polymer | 1828489.8348 | 1530714.7853 | 1679602.3101 | Lubricants | 2526.342 | 75790.2613 | 39158.3017
Antioxidant | 9277.0593 | 55662.3558 | 32469.7076 | Slip Agent | 2526.342 | 75790.2613 | 39158.3017
Slip Agent | 1855.4119 | 55662.3558 | 28758.8838 | Antistatic | 2526.342 | 25263.4204 | 13894.8812
UV Stabilizer | 9277.0593 | 55662.3558 | 32469.7076 | (NEGATIVE MASS for upper limit) - A modified calculation was done where additive content was reduced by 50% all around
Antistatic | 1855.4119 | 18554.1186 | 10204.7652
Colorant | 4638.5297 | 92770.593 | 48704.5613
Organic Pigment | 18.5541 | 46385.2965 | 23201.9253

## Stream 27 - Export
In 2018, the United Nation has indicated that the following plastic mass has been exported out of the country
Mass Basis | 1629528 | unit mass
Name | Fraction | Reported Mass (tons) | (UNCOMTRADE 2018) | Common Additives | Composition Range |  |  |  | Summation Values
PET | 0.13341 | 217394.8 | Total HDPE,LDPE = 920,477 tons |  | Low | High | Avg | Plasticizer | 46358.52
HDPE | 0.28244 | 460238.5 | Ethylene polymers = equal split for calculation sake | Plasticizer | 0.1 | 0.7 | 0.4 | Flame Retardant | 10247.748
PVC | 0.084376 | 137493 |  | Flame Retardant | 0.007 | 0.25 | 0.1285 | UV/Heat Stabilizer | 15300.963
LDPE/LLDPE | 0.28244 | 460238.5 |  | UV/Heat Stabilizer | 0.005 | 0.03 | 0.0175 | Antioxidant | 7060.666
PLA | 0 | 0 |  | Antioxidant | 0.005 | 0.03 | 0.0175 | Slip Agents | 951.8947
PP | 0 | 0 |  | Slip Agents | 0.001 | 0.03 | 0.0155 | Lubricants | 463.5852
PS | 0.017226 | 28071 |  | Lubricants | 0.001 | 0.03 | 0.0155 | Antistatics | 571.558
Other Resin | 0.20011 | 326092.2 |  | Antistatics | 0.001 | 0.01 | 0.0055 | Curing Agents | 326.0922
|  | The above are bulk mass, additve is lumped in) |  | Curing Agents | 0.001 | 0.02 | 0.0105 | Blowing Agents | 1630.461
|  |  |  | Blowing Agents | 0.005 | 0.205 | 0.105 | Biocides | 3.2609
Polyethylene Terephthalate (PET) |  |  |  | Biocides | 1e-05 | 0.01 | 0.005005 | Colorant | 3530.333
Common Additives | Calculated Additve Mass in PET (tons) |  |  | Colorant | 0.0025 | 0.05 | 0.02625 | Organic Pigment | 16.2953
| Low | High | Avg | Organic Pigment | 1e-05 | 0.025 | 0.012505 | Clarifier/Toner | 81.5231
Polymer | 214533.8844 | 148871.959 | 181702.9217 | Clarifier/Toner | 0.00015 | 0.0002 | 0.000175 | Inorganic Pigments | 32.6092
UV Stabilizer | 1086.974 | 6521.844 | 3804.409 | Inorganic Pigments | 0.0001 | 0.1 | 0.05005 | Fillers | 3.2609
Flame Retardant | 1521.7636 | 54348.7 | 27935.2318 | Fillers | 1e-05 | 0.5 | 0.25 | Reinforcement | 48913.83
Antistatic | 217.3948 | 2173.948 | 1195.6714 | Reinforcement | 0.15 | 0.3 | 0.225 |  |  | (Exhibit 4)
Clarifier/Toner | 32.6092 | 43.479 | 38.0441 | [6 empty] | Source: https://archive.epa.gov/epawaste/conserve/tools/warm/pdfs/Plastics.pdf
Organic Pigment | 2.1739 | 5434.87 | 2718.522 |  |  |  |  | Plastic (Bulk) |  | Emission Factor (MT CO2-e/tons) | Emissions (MT CO2-e) | Emissions (tons CO2-e)
|  |  |  | Low Density Polyethylene (LDPE) |  |  |  | PET | 217394.8 | 0.04 | 8695.792 | 9585.4585
High Density Polyethylene (HDPE) |  |  |  | Common Additives | Calculated Additve Mass in LDPE (tons) |  |  | HDPE | 460238.5 | 0.04 | 18409.54 | 20293.02
Common Additives | Calculated Additve Mass in HDPE (tons) |  |  |  | Low | High | Avg | PVC | 137493 | 0.04 | 5499.72 | 6062.3964
| Low | High | Avg | Polymer | 448497.8159 | 255432.3675 | 351965.0917 | LDPE | 460238.5 | 0.04 | 18409.54 | 20293.02
Polymer | 448037.5774 | -74856.6475 | 186590.4649 | Antioxidant | 2301.1925 | 13807.155 | 8054.1737 | PLA | 0 | 0.04 | 0 | 0
Antioxidant | 2301.1925 | 13807.155 | 8054.1737 | Slip Agent | 460.2385 | 13807.155 | 7133.6967 | PP | 0 | 0.04 | 0 | 0
UV Stabilizer | 2301.1925 | 13807.155 | 8054.1737 | UV Stabilizer | 2301.1925 | 13807.155 | 8054.1737 | PS | 28071 | 0.04 | 1122.84 | 1237.7178
Colorant | 1150.5963 | 23011.925 | 12081.2606 | Flame Retardant | 3221.6695 | 115059.625 | 59140.6473 | Other (Mixed) | 326092.2 | 0.04 | 13043.688 | 14378.1877
Flame Retardant | 3221.6695 | 115059.625 | 59140.6473 | Heat Stabilizer | 2301.1925 | 13807.155 | 8054.1737 |  |  |  | Total | 71849.8004
Heat Stabilizer | 3221.6695 | 115059.625 | 59140.6473 | Colorant | 1150.5963 | 23011.925 | 12081.2606
Organic Pigment | 4.6024 | 11505.9625 | 5755.2824 | Organic Pigment | 4.6024 | 11505.9625 | 5755.2824
Polyvinyl Chloride (PVC) |  |  |  | Polylactic Acid (PLA)
Common Additives | Calculated Additve Mass in HDPE (tons) |  |  | Common Additives | Calculated Additve Mass in PLA (tons)
| Low | High | Avg |  | Low | High | Avg
Polymer | 121748.6766 | 14436.765 | 68092.7208 | Polymer | 0 | 0 | 0
Plasticizer | 13749.3 | 96245.1 | 54997.2 | Plasticizer | 0 | 0 | 0
Antioxidant | 687.465 | 4124.79 | 2406.1275 | Heat Stabilizer | 0 | 0 | 0
Slip Agent | 137.493 | 4124.79 | 2131.1415 | Fillers | 0 | 0 | 0
Heat Stabilizer | 687.465 | 4124.79 | 2406.1275 | Reinforement | 0 | 0 | 0
Lubricants | 137.493 | 4124.79 | 2131.1415 | Biocide | 0 | 0 | 0
Colorant | 343.7325 | 6874.65 | 3609.1913 | Antioxidant | 0 | 0 | 0
Organic Pigment | 1.3749 | 3437.325 | 1719.35 | Colorant | 0 | 0 | 0
Polypropylene (PP) |  |  |  | (NEGATIVE MASS for upper limit) - A modified calculation was done where additive content was reduced by 50% all around
Common Additives | Calculated Additve Mass in PP (tons) |  |  | Other Resin
| Low | High | Avg | Common Additives | Calculated Additve Mass in Other (tons)
Polymer | 0 | 0 | 0 |  | Low | High | Avg
Antioxidant | 0 | 0 | 0 | Polymer | 233553.7555 | -430506.9224 | -98476.5835
Slip Agent | 0 | 0 | 0 | Plasticizer | 32609.22 | 228264.54 | 130436.88
UV Stabilizer | 0 | 0 | 0 | Antioxidant | 1630.461 | 9782.766 | 5706.6135
Flame Retardant | 0 | 0 | 0 | UV Stabilizer | 1630.461 | 9782.766 | 5706.6135
Clarifier/Toner | 0 | 0 | 0 | Colorant | 815.2305 | 16304.61 | 8559.9203
Organic Pigment | 0 | 0 | 0 | Flame Retardant | 2282.6454 | 81523.05 | 41902.8477
|  |  |  | Curing agent | 326.0922 | 6521.844 | 3423.9681
|  |  |  | Blowing agent | 1630.461 | 66848.901 | 34239.681
|  |  |  | Biocides | 3.2609 | 3260.922 | 1632.0915
|  |  |  | Clarifier/Toner | 48.9138 | 65.2184 | 57.0661
|  |  |  | Inorganic Pigment | 32.6092 | 32609.22 | 16320.9146
|  |  |  | Heat Stabilizer | 1630.461 | 9782.766 | 5706.6135
Polystyrene (PS) |  |  |  | Organic Pigment | 3.2609 | 8152.305 | 4077.783
Common Additives | Calculated Additve Mass in PS (tons) |  |  | Fillers | 3.2609 | 163046.1 | 81524.6805
| Low | High | Avg | Reinforcements | 48913.83 | 97827.66 | 73370.745
Polymer | 27663.6898 | 23158.575 | 25411.1324 | Lubricants | 326.0922 | 9782.766 | 5054.4291
Antioxidant | 140.355 | 842.13 | 491.2425 | Slip Agent | 326.0922 | 9782.766 | 5054.4291
Slip Agent | 28.071 | 842.13 | 435.1005 | Antistatic | 326.0922 | 3260.922 | 1793.5071
UV Stabilizer | 140.355 | 842.13 | 491.2425 | (NEGATIVE MASS for upper limit) - A modified calculation was done where additive content was reduced by 50% all around
Antistatic | 28.071 | 280.71 | 154.3905
Colorant | 70.1775 | 1403.55 | 736.8637
Organic Pigment | 0.28071 | 701.775 | 351.0279

## Stream 28 - MechRec-Landfill
The plastic fraction that does not get recycled and is sent to incineration
Mass Basis | 227704.068 | unit mass
Name | Fraction | Reported Mass (tons) |  | Common Additives | Composition Range |  |  |  | Summation Values
PET | 0.29736 | 67709.8705 |  |  | Low | High | Avg | Plasticizer | 8369.2555
HDPE | 0.18051 | 41103.932 |  | Plasticizer | 0.1 | 0.7 | 0.4 | Flame Retardant | 1583.3727
PVC | 0 | 0 |  | Flame Retardant | 0.007 | 0.25 | 0.1285 | UV/Heat Stabilizer | 1992.0336
LDPE/LLDPE | 0.11939 | 27185.8526 |  | UV/Heat Stabilizer | 0.005 | 0.03 | 0.0175 | Antioxidant | 795.4563
PLA | 0 | 0 |  | Antioxidant | 0.005 | 0.03 | 0.0175 | Slip Agents | 116.868
PP | 0.016256 | 3701.4729 |  | Slip Agents | 0.001 | 0.03 | 0.0155 | Lubricants | 83.6926
PS | 0.0065264 | 1486.0933 |  | Lubricants | 0.001 | 0.03 | 0.0155 | Antistatics | 153.8133
Other Resin | 0.37995 | 86516.8468 |  | Antistatics | 0.001 | 0.01 | 0.0055 | Curing Agents | 83.6926
|  | The above are bulk mass, additve is lumped in) |  | Curing Agents | 0.001 | 0.02 | 0.0105 | Blowing Agents | 418.4628
|  |  |  | Blowing Agents | 0.005 | 0.205 | 0.105 | Biocides | 0.83693
Polyethylene Terephthalate (PET) |  |  |  | Biocides | 1e-05 | 0.01 | 0.005005 | Colorant | 388.3033
Common Additives | Calculated Additve Mass in PET (tons) |  |  | Colorant | 0.0025 | 0.05 | 0.02625 | Organic Pigment | 2.277
| Low | High | Avg | Organic Pigment | 1e-05 | 0.025 | 0.012505 | Clarifier/Toner | 23.4113
Polymer | 66818.8086 | 46367.7193 | 56593.264 | Clarifier/Toner | 0.00015 | 0.0002 | 0.000175 | Inorganic Pigments | 8.3693
UV Stabilizer | 338.5494 | 2031.2961 | 1184.9227 | Inorganic Pigments | 0.0001 | 0.1 | 0.05005 | Fillers | 0.83693
Flame Retardant | 473.9691 | 16927.4676 | 8700.7184 | Fillers | 1e-05 | 0.5 | 0.25 | Reinforcement | 12553.8832
Antistatic | 67.7099 | 677.0987 | 372.4043 | Reinforcement | 0.15 | 0.3 | 0.225 |  |  | (Exhibit 4)
Clarifier/Toner | 10.1565 | 13.542 | 11.8492 | [6 empty] | Source: https://archive.epa.gov/epawaste/conserve/tools/warm/pdfs/Plastics.pdf
Organic Pigment | 0.6771 | 1692.7468 | 846.7119 |  |  |  |  | Plastic (Bulk) |  | Emission Factor (MT CO2-e/tons) | Emissions (MT CO2-e) | Emissions (tons CO2-e)
|  |  |  | Low Density Polyethylene (LDPE) |  |  |  | PET | 67709.8705 | 0.04 | 2708.3948 | 2985.4907
High Density Polyethylene (HDPE) |  |  |  | Common Additives | Calculated Additve Mass in LDPE (tons) |  |  | HDPE | 41103.932 | 0.04 | 1644.1573 | 1812.371
Common Additives | Calculated Additve Mass in HDPE (tons) |  |  |  | Low | High | Avg | PVC | 0 | 0.04 | 0 | 0
| Low | High | Avg | Polymer | 26492.3415 | 15088.1482 | 20790.2448 | LDPE | 27185.8526 | 0.04 | 1087.4341 | 1198.6895
Polymer | 40014.2667 | 41608.8737 | 40811.5702 | Antioxidant | 135.9293 | 815.5756 | 475.7524 | PLA | 0 | 0.04 | 0 | 0
Antioxidant | 205.5197 | 1233.118 | 719.3188 | Slip Agent | 27.1859 | 815.5756 | 421.3807 | PP | 3701.4729 | 0.04 | 148.0589 | 163.2068
UV Stabilizer | 205.5197 | 1233.118 | 719.3188 | UV Stabilizer | 135.9293 | 815.5756 | 475.7524 | PS | 1486.0933 | 0.04 | 59.4437 | 65.5254
Colorant | 102.7598 | 2055.1966 | 1078.9782 | Flame Retardant | 190.301 | 6796.4631 | 3493.3821 | Other (Mixed) | 86516.8468 | 0.04 | 3460.6739 | 3814.7354
Flame Retardant | 287.7275 | 10275.983 | 5281.8553 | Heat Stabilizer | 135.9293 | 815.5756 | 475.7524 |  |  |  | Total | 10040.0188
Heat Stabilizer | 287.7275 | 10275.983 | 5281.8553 | Colorant | 67.9646 | 1359.2926 | 713.6286
Organic Pigment | 0.41104 | 1027.5983 | 514.0047 | Organic Pigment | 0.27186 | 679.6463 | 339.9591
Polyvinyl Chloride (PVC) |  |  |  | Polylactic Acid (PLA)
Common Additives | Calculated Additve Mass in HDPE (tons) |  |  | Common Additives | Calculated Additve Mass in PLA (tons)
| Low | High | Avg |  | Low | High | Avg
Polymer | 0 | 0 | 0 | Polymer | 0 | 0 | 0
Plasticizer | 0 | 0 | 0 | Plasticizer | 0 | 0 | 0
Antioxidant | 0 | 0 | 0 | Heat Stabilizer | 0 | 0 | 0
Slip Agent | 0 | 0 | 0 | Fillers | 0 | 0 | 0
Heat Stabilizer | 0 | 0 | 0 | Reinforement | 0 | 0 | 0
Lubricants | 0 | 0 | 0 | Biocide | 0 | 0 | 0
Colorant | 0 | 0 | 0 | Antioxidant | 0 | 0 | 0
Organic Pigment | 0 | 0 | 0 | Colorant | 0 | 0 | 0
Polypropylene (PP) |  |  |  | (NEGATIVE MASS for upper limit) - A modified calculation was done where additive content was reduced by 50% all around
Common Additives | Calculated Additve Mass in PP (tons) |  |  | Other Resin
| Low | High | Avg | Common Additives | Calculated Additve Mass in Other (tons)
Polymer | 3634.2541 | 2349.695 | 2991.9746 |  | Low | High | Avg
Antioxidant | 18.5074 | 111.0442 | 64.7758 | Polymer | 61965.096 | -114219.5411 | -26127.2226
Slip Agent | 3.7015 | 111.0442 | 57.3728 | Plasticizer | 8651.6847 | 60561.7927 | 34606.7387
UV Stabilizer | 18.5074 | 111.0442 | 64.7758 | Antioxidant | 432.5842 | 2595.5054 | 1514.0448
Flame Retardant | 25.9103 | 925.3682 | 475.6393 | UV Stabilizer | 432.5842 | 2595.5054 | 1514.0448
Clarifier/Toner | 0.55522 | 0.74029 | 0.64776 | Colorant | 216.2921 | 4325.8423 | 2271.0672
Organic Pigment | 0.037015 | 92.5368 | 46.2869 | Flame Retardant | 605.6179 | 21629.2117 | 11117.4148
|  |  |  | Curing agent | 86.5168 | 1730.3369 | 908.4269
|  |  |  | Blowing agent | 432.5842 | 17735.9536 | 9084.2689
|  |  |  | Biocides | 0.86517 | 865.1685 | 433.0168
|  |  |  | Clarifier/Toner | 12.9775 | 17.3034 | 15.1404
|  |  |  | Inorganic Pigment | 8.6517 | 8651.6847 | 4330.1682
|  |  |  | Heat Stabilizer | 432.5842 | 2595.5054 | 1514.0448
Polystyrene (PS) |  |  |  | Organic Pigment | 0.86517 | 2162.9212 | 1081.8932
Common Additives | Calculated Additve Mass in PS (tons) |  |  | Fillers | 0.86517 | 43258.4234 | 21629.6443
| Low | High | Avg | Reinforcements | 12977.527 | 25955.054 | 19466.2905
Polymer | 1464.53 | 1226.0269 | 1345.2785 | Lubricants | 86.5168 | 2595.5054 | 1341.0111
Antioxidant | 7.4305 | 44.5828 | 26.0066 | Slip Agent | 86.5168 | 2595.5054 | 1341.0111
Slip Agent | 1.4861 | 44.5828 | 23.0344 | Antistatic | 86.5168 | 865.1685 | 475.8427
UV Stabilizer | 7.4305 | 44.5828 | 26.0066 | (NEGATIVE MASS for upper limit) - A modified calculation was done where additive content was reduced by 50% all around
Antistatic | 1.4861 | 14.8609 | 8.1735
Colorant | 3.7152 | 74.3047 | 39.0099
Organic Pigment | 0.014861 | 37.1523 | 18.5836

## Stream 29 - Plastic Release
Plastics Released in Landfill in the US
Mass Basis | 3566014.5103 | unit mass
Name | Fraction | Calculated Mass (tons) |  | Common Additives | Composition Range |  |  |  | Summation Values
PET | 0.14631 | 521745.9015 |  |  | Low | High | Avg | Plasticizer | 100723.498
HDPE | 0.17189 | 612955.1153 |  | Plasticizer | 0.1 | 0.7 | 0.4 | Flame Retardant | 15906.5917
PVC | 0.020847 | 74339.4899 |  | Flame Retardant | 0.007 | 0.25 | 0.1285 | UV/Heat Stabilizer | 19957.4581
LDPE/LLDPE | 0.23461 | 836617.9537 |  | UV/Heat Stabilizer | 0.005 | 0.03 | 0.0175 | Antioxidant | 8068.0653
PLA | 0.0018602 | 6633.6016 |  | Antioxidant | 0.005 | 0.03 | 0.0175 | Slip Agents | 1293.0899
PP | 0.22427 | 799751.3089 |  | Slip Agents | 0.001 | 0.03 | 0.0155 | Lubricants | 1007.235
PS | 0.062421 | 222595.9665 |  | Lubricants | 0.001 | 0.03 | 0.0155 | Antistatics | 1723.7809
Other Resin | 0.13779 | 491375.1728 |  | Antistatics | 0.001 | 0.01 | 0.0055 | Curing Agents | 970.622
| 1 | The above are bulk mass, additve is lumped in) |  | Curing Agents | 0.001 | 0.02 | 0.0105 | Blowing Agents | 4853.1099
|  |  |  | Blowing Agents | 0.005 | 0.205 | 0.105 | Biocides | 9.7062
Polyethylene Terephthalate (PET) |  |  |  | Biocides | 1e-05 | 0.01 | 0.005005 | Colorant | 3977.2803
Common Additives | Calculated Additve Mass in PET (tons) |  |  | Colorant | 0.0025 | 0.05 | 0.02625 | Organic Pigment | 23.3788
| Low | High | Avg | Organic Pigment | 1e-05 | 0.025 | 0.012505 | Clarifier/Toner | 257.6381
Polymer | 514879.7255 | 357291.5934 | 436085.6594 | Clarifier/Toner | 0.00015 | 0.0002 | 0.000175 | Inorganic Pigments | 97.0622
UV Stabilizer | 2608.7295 | 15652.377 | 9130.5533 | Inorganic Pigments | 0.0001 | 0.1 | 0.05005 | Fillers | 9.7062
Flame Retardant | 3652.2213 | 130436.4754 | 67044.3483 | Fillers | 1e-05 | 0.5 | 0.25 | Reinforcement | 145593.297
Antistatic | 521.7459 | 5217.459 | 2869.6025 | Reinforcement | 0.15 | 0.3 | 0.225 |  |  | (Exhibit 4)
Clarifier/Toner | 78.2619 | 104.3492 | 91.3055 | [6 empty] | Source: https://archive.epa.gov/epawaste/conserve/tools/warm/pdfs/Plastics.pdf
Organic Pigment | 5.2175 | 13043.6475 | 6524.4325 |  |  |  |  | Plastic (Bulk) Released in Landfill |  | Emission Factor (MT CO2-e/tons) | Emissions (MT CO2-e) | Emissions (tons CO2-e)
|  |  |  | Low Density Polyethylene (LDPE) |  |  |  | PET | 521745.9015 | 0.04 | 20869.8361 | 23005.029
High Density Polyethylene (HDPE) |  |  |  | Common Additives | Calculated Additve Mass in LDPE (tons) |  |  | HDPE | 612955.1153 | 0.04 | 24518.2046 | 27026.6621
Common Additives | Calculated Additve Mass in HDPE (tons) |  |  |  | Low | High | Avg | PVC | 74339.4899 | 0.04 | 2973.5796 | 3277.8065
| Low | High | Avg | Polymer | 815275.8297 | 464322.9643 | 639799.397 | LDPE | 836617.9537 | 0.04 | 33464.7181 | 36888.4935
Polymer | 596705.6752 | 132519.4033 | 364612.5393 | Antioxidant | 4183.0898 | 25098.5386 | 14640.8142 | PLA | 6633.6016 | 0.04 | 265.3441 | 292.4914
Antioxidant | 3064.7756 | 18388.6535 | 10726.7145 | Slip Agent | 836.618 | 25098.5386 | 12967.5783 | PP | 799751.3089 | 0.04 | 31990.0524 | 35262.9546
UV Stabilizer | 3064.7756 | 18388.6535 | 10726.7145 | UV Stabilizer | 4183.0898 | 25098.5386 | 14640.8142 | PS | 222595.9665 | 0.04 | 8903.8387 | 9814.7904
Colorant | 1532.3878 | 30647.7558 | 16090.0718 | Flame Retardant | 5856.3257 | 209154.4884 | 107505.4071 | Other (Mixed) | 491375.1728 | 0.04 | 19655.0069 | 21665.9107
Flame Retardant | 4290.6858 | 153238.7788 | 78764.7323 | Heat Stabilizer | 4183.0898 | 25098.5386 | 14640.8142 |  |  |  | Total | 157234.1382
Heat Stabilizer | 4290.6858 | 153238.7788 | 78764.7323 | Colorant | 2091.5449 | 41830.8977 | 21961.2213
Organic Pigment | 6.1296 | 15323.8779 | 7665.0037 | Organic Pigment | 8.3662 | 20915.4488 | 10461.9075
Polyvinyl Chloride (PVC) |  |  |  | Polylactic Acid (PLA)
Common Additives | Calculated Additve Mass in HDPE (tons) |  |  | Common Additives | Calculated Additve Mass in PLA (tons)
| Low | High | Avg |  | Low | High | Avg
Polymer | 65826.8749 | 7805.6464 | 36816.2607 | Polymer | 4892.1485 | -4112.833 | 389.6578
Plasticizer | 7433.949 | 52037.6429 | 29735.796 | Plasticizer | 663.3602 | 4643.5211 | 2653.4406
Antioxidant | 371.6974 | 2230.1847 | 1300.9411 | Heat Stabilizer | 33.168 | 199.008 | 116.088
Slip Agent | 74.3395 | 2230.1847 | 1152.2621 | Fillers | 0.066336 | 3316.8008 | 1658.4336
Heat Stabilizer | 371.6974 | 2230.1847 | 1300.9411 | Reinforement | 995.0402 | 1990.0805 | 1492.5604
Lubricants | 74.3395 | 2230.1847 | 1152.2621 | Biocide | 0.066336 | 66.336 | 33.2012
Colorant | 185.8487 | 3716.9745 | 1951.4116 | Antioxidant | 33.168 | 199.008 | 116.088
Organic Pigment | 0.74339 | 1858.4872 | 929.6153 | Colorant | 16.584 | 331.6801 | 174.132
Polypropylene (PP) |  |  |  | (NEGATIVE MASS for upper limit) - A modified calculation was done where additive content was reduced by 50% all around
Common Additives | Calculated Additve Mass in PP (tons) |  |  | Other Resin
| Low | High | Avg | Common Additives | Calculated Additve Mass in Other (tons)
Polymer | 785227.8251 | 507682.1309 | 646454.978 |  | Low | High | Avg
Antioxidant | 3998.7565 | 23992.5393 | 13995.6479 | Polymer | 351932.7263 | -648713.5032 | -148390.3884
Slip Agent | 799.7513 | 23992.5393 | 12396.1453 | Plasticizer | 49137.5173 | 343962.621 | 196550.0691
UV Stabilizer | 3998.7565 | 23992.5393 | 13995.6479 | Antioxidant | 2456.8759 | 14741.2552 | 8599.0655
Flame Retardant | 5598.2592 | 199937.8272 | 102768.0432 | UV Stabilizer | 2456.8759 | 14741.2552 | 8599.0655
Clarifier/Toner | 119.9627 | 159.9503 | 139.9565 | Colorant | 1228.4379 | 24568.7586 | 12898.5983
Organic Pigment | 7.9975 | 19993.7827 | 10000.8901 | Flame Retardant | 3439.6262 | 122843.7932 | 63141.7097
|  |  |  | Curing agent | 491.3752 | 9827.5035 | 5159.4393
|  |  |  | Blowing agent | 2456.8759 | 100731.9104 | 51594.3931
|  |  |  | Biocides | 4.9138 | 4913.7517 | 2459.3327
|  |  |  | Clarifier/Toner | 73.7063 | 98.275 | 85.9907
|  |  |  | Inorganic Pigment | 49.1375 | 49137.5173 | 24593.3274
|  |  |  | Heat Stabilizer | 2456.8759 | 14741.2552 | 8599.0655
Polystyrene (PS) |  |  |  | Organic Pigment | 4.9138 | 12284.3793 | 6144.6465
Common Additives | Calculated Additve Mass in PS (tons) |  |  | Fillers | 4.9138 | 245687.5864 | 122846.2501
| Low | High | Avg | Reinforcements | 73706.2759 | 147412.5518 | 110559.4139
Polymer | 219366.099 | 183641.6723 | 201503.8857 | Lubricants | 491.3752 | 14741.2552 | 7616.3152
Antioxidant | 1112.9798 | 6677.879 | 3895.4294 | Slip Agent | 491.3752 | 14741.2552 | 7616.3152
Slip Agent | 222.596 | 6677.879 | 3450.2375 | Antistatic | 491.3752 | 4913.7517 | 2702.5635
UV Stabilizer | 1112.9798 | 6677.879 | 3895.4294 | (NEGATIVE MASS for upper limit) - A modified calculation was done where additive content was reduced by 50% all around
Antistatic | 222.596 | 2225.9597 | 1224.2778
Colorant | 556.4899 | 11129.7983 | 5843.1441
Organic Pigment | 2.226 | 5564.8992 | 2783.5626

## Migration Data - Use
Polymer | Additive | Classification | Migration Values | Unit | Comments
PVC | Avastab 17 MOK |  | 0.012 | % | 30 days at 20°C
HDPE | Ionox 330 | Antioxidant | 0.1 | % | 30 days at 20°C
HDPE | Stearic amide |  | 3.67 | % | 30 days at 20°C
PS | Ionox 330 |  | 4.83 | % | 30 days at 20°C
PS | n-Butyl stearate |  | 5.35 | % | 30 days at 20°C
PDMS (other) | - |  | 0.00047154 | % | Plastic migration into food (dissolved in oily products) based on 13 edible oil samples, Crompton textbook
PS | Styrene | Monomer/VOC | 1.1e-05 | % | In distilled water, 0.01% w/v --> %w/w, where density = 909 kg/m3
PS | Ethyl benzene | Monomer/VOC | 1.15e-06 | % | In distilled water, 0.001% w/v --> %w/w where density = 866 kg/m3
Given that these migration values are based on specific studies, we will make an approximation and lump the additive percentage into an average
As more information is added, we can try an alternative approach to increase the accuracy. However, at this time, we are working with limited information
Source T. R. Crompton, Additive migration from plastics into food: a guide for analytical chemists, New ed. Shawbury: Smithers Rapra Technology, 2007.
Substance | Fraction Migration | % Migration
Polymer | 4.7154e-06 | 0.00047154
Additive | 0.019946 | 1.9946

## Migration Data - MechRecycle
Polymer | Additive | Classification | Migration Values | Unit | Comments
PVC | Avastab 17 MOK |  | 0.012 | % | 30 days at 20°C
HDPE | Ionox 330 | Antioxidant | 0.1 | % | 30 days at 20°C
HDPE | Stearic amide |  | 3.67 | % | 30 days at 20°C
PS | Ionox 330 |  | 4.83 | % | 30 days at 20°C
PS | n-Butyl stearate |  | 5.35 | % | 30 days at 20°C
PDMS (other) | - |  | 0.00047154 | % | Plastic migration into food (dissolved in oily products) based on 13 edible oil samples, Crompton textbook
PS | Styrene | Monomer/VOC | 1.1e-05 | % | In distilled water, 0.01% w/v --> %w/w, where density = 909 kg/m3
PS | Ethyl benzene | Monomer/VOC | 1.15e-06 | % | In distilled water, 0.001% w/v --> %w/w where density = 866 kg/m3

## Misc - for Line thickness
0 | 1
38770.2053 | 1.1
300000 | 1.5
717667.1832 | 1.75
1583357.9037 | 2
3020000 | 3
3020000 | 3
3566001.1204 | 3.1
5633280 | 3.5
6726218.0974 | 3.75
11382830.6265 | 4
27043300 | 4.5
28892160 | 4.5
31056653.3008 | 5
34525440 | 5.2
35621240.9992 | 5.3
35660011.2045 | 5.3
38900000 | 5.6
43025761.3445 | 6
61600000 | 6.7
65970900 | 7
74000000 | 7.25
95700000 | 7.5
118990520 | 8
120151790 | 8
120151932.79 | 8
142767650.8123 | 8.2
257088605.3445 | 9.5
292410014.4109 | 10