## Note
Scenario 2
This hypothetical scenario examines the effects of implementing pyrolysis to treat all plastic materials that were not successfully recycled through the mechanical route on the global warming potentials, additive release into the environment, and energy footprint. Mechanical recycling remains as the primary chosen method for recycling municipal plastic waste. All untreatable waste and solid residues resulted as a byproduct of mechanical and chemical recycling are sent to incineration and landfilling at constant ratio of 17.2:82.8. International plastic waste export remains constant at 4.5%.
Pyrolysis was chosen to represent the chemical recycling, with an conversion efficiency range between 60 - 95%.
The life cycle inventory for pyrolysis process was estimated based on the values reported by Jeswani et al. 2021. The mechanical recycling efficiency was held constant at 66.7%. The pyrolysis conversion efficiency was held at 95%

## US Mat Flow Analysis 2018
Stream | 1 | 2 | 3 | 4 | 5 | 6 | 7 | 8 | 9 | 10 | 11 | 12 | 13 | 14 | 15 | 16 | 17 | 18 | 19 | 20 | 21 [Import] | 22 [Re-Export] | 23 | 24 | 25 | 26 | 27 [Export] | 28-P | 28-I | 28-L | 29 | 30 | Waste Incinerated 2018 | Waste Accumulated in landfill 2018
| [US tons] | [US tons] | [US tons] | [US tons] | [US tons] | [US tons] | [US tons] | [US tons] | [US tons] | [US tons] | [US tons] | [US tons] | [US tons] | [US tons] | [US tons] | [US tons] | [US tons] | [US tons] | [US tons] | [US tons] | [US tons] | [US tons] | [US tons] | [US tons] | [US tons] | [US tons] | [US tons] | [US tons] | [US tons] | [US tons] | [US tons] | [US tons] | [US tons] | [US tons]
Polyethylene Terephthalate (PET) | 4902612.6314 | 0 | 0 | 5217459.0154 | 24.6023 | 5217434.413 | 0 | 62293.653 | 104290.7214 | 5175437.3447 | 0 | 0 | 62293.653 | 0 | 0 | 406665.8892 | 0 | 0 | 0 | 314846.384 | 45983.7835 | 2383.5475 | 135419.7411 | 37256.9392 | 17.2677 | 179012.4225 | 302787.8409 | 0 | 0 | 0 | 521745.9015 | 0 | 172676.6803 | -238442.7577
High Density Polyethylene (HDPE) | 5921878.1439 | 0 | 0 | 6129551.1529 | 28.9032 | 6129522.2497 | 0 | 73183.5424 | 122522.3446 | 6080183.4475 | 0 | 0 | 73183.5424 | 0 | 0 | 246870.4623 | 0 | 0 | 0 | 207673.0091 | 45361.7135 | 2351.3028 | 82207.864 | 48164.7938 | 13.0373 | 231422.5644 | 298691.7182 | 0 | 0 | 0 | 612955.1153 | 0 | 130372.6577 | -259010.2063
Polyvinyl Chloride (PVC) | 710974.4535 | 0 | 0 | 743394.8988 | 3.5054 | 743391.3934 | 0 | 8875.7351 | 14859.5686 | 737407.5599 | 0 | 0 | 8875.7351 | 0 | 0 | 0 | 0 | 0 | 0 | 32420.4454 | 32450.552 | 30.1067 | 0 | 6411.3467 | 0.64113 | 30805.2872 | 121748.6766 | 0 | 0 | 0 | 74339.4899 | 0 | 6411.3467 | -28674.6341
Low Density Polyethylene (LDPE) | 8214218.2564 | 0 | 0 | 8366179.5375 | 39.4498 | 8366140.0877 | 0 | 99887.6817 | 167229.852 | 8298797.9174 | 0 | 0 | 99887.6817 | 0 | 0 | 163278.3938 | 0 | 0 | 0 | 151961.281 | 45408.3105 | 2353.7182 | 54371.7051 | 69045.5228 | 12.3417 | 331750.4487 | 298998.5439 | 0 | 0 | 0 | 836617.9537 | 0 | 123417.228 | -337637.653
Polylactic Acid (PLA) | 66336.0161 | 0 | 0 | 66336.0161 | 0.3128 | 66335.7033 | 0 | 792.0163 | 1325.9771 | 65801.7426 | 0 | 0 | 792.0163 | 0 | 0 | 0 | 0 | 0 | 0 | 0 | 0 | 0 | 0 | 572.1094 | 0.057211 | 2748.8755 | 0 | 0 | 0 | 0 | 6633.6016 | 0 | 572.1094 | -2558.749
Polypropylene (PP) | 7982684.9665 | 0 | 0 | 7997513.0891 | 37.7114 | 7997475.3777 | 0 | 95486.0027 | 159860.6538 | 7933100.7266 | 0 | 0 | 95486.0027 | 0 | 0 | 22231.0684 | 0 | 0 | 0 | 14828.1226 | 0 | 0 | 7402.9458 | 68550.7259 | 7.5954 | 329373.0449 | 0 | 0 | 0 | 0 | 799751.3089 | 0 | 75953.6717 | -310517.6102
Polystyrene (PS) | 2200479.8674 | 0 | 0 | 2225959.6648 | 10.4963 | 2225949.1685 | 0 | 26576.7606 | 44494.2526 | 2208031.6765 | 0 | 0 | 26576.7606 | 0 | 0 | 8925.485 | 0 | 0 | 0 | 25479.7974 | 19553.1071 | 26.6082 | 2972.1865 | 19027.7115 | 2.2 | 91424.4917 | 27663.6898 | 0 | 0 | 0 | 222595.9665 | 0 | 21999.898 | -86677.2222
Other Plastics | 2180623.8892 | 0 | 0 | 2977806.0262 | 14.0415 | 2977791.9847 | 0 | 35553.4015 | 59522.7558 | 2953822.6305 | 0 | 0 | 35553.4015 | 0 | 0 | 360013.7033 | 0 | 0 | 0 | 797182.137 | 557796.4333 | 743.4364 | 119884.5632 | 18829.2318 | 13.8714 | 90470.8349 | 389256.2591 | 0 | 0 | 0 | 297780.6026 | 0 | 138713.795 | -147787.012
Plasticizer | 0 | 376880.628 | 0 | 508714.8459 | 10146.6898 | 498568.1561 | 0 | 6073.7815 | 10168.597 | 494473.3406 | 0 | 0 | 6073.7815 | 0 | 0 | 50265.7987 | 0 | 1005.316 | 17874.1462 | 131834.218 | 81545.3 | 107.2 | 16738.511 | 3430.5945 | 2.0169 | 16483.3464 | 68098 | 0 | 0 | 0 | 50871.6494 | 0 | 20169.1055 | -24219.706
Flame Retardant | 0 | 211395.9965 | 0 | 227302.5882 | 4533.7164 | 222768.8718 | 0 | 2713.8706 | 4543.505 | 220939.2374 | 0 | 0 | 2713.8706 | 0 | 0 | 9509.7457 | 0 | 190.1949 | 3381.5952 | 15906.5917 | 6430.179 | 57.988 | 3166.7453 | 1779.3408 | 0.49461 | 8549.39 | 10247.748 | 0 | 0 | 0 | 22730.3443 | 0 | 4946.0861 | -9637.4494
UV/Heat Stabilizer | 0 | 264841.7317 | 0 | 286089.6359 | 5706.2671 | 280383.3688 | 0 | 3415.7563 | 5718.5872 | 278080.5378 | 0 | 0 | 3415.7563 | 0 | 0 | 11964.1658 | 0 | 239.2833 | 4254.3689 | 21247.9041 | 9328.619 | 75.899 | 3984.0672 | 2239.6266 | 0.62237 | 10760.9746 | 14546.983 | 0 | 0 | 0 | 28609.0712 | 0 | 6223.6938 | -12129.5093
Antioxidant | 0 | 142462.181 | 0 | 151864.8739 | 3029.056 | 148835.8179 | 0 | 1813.1849 | 3035.5959 | 147613.4069 | 0 | 0 | 1813.1849 | 0 | 0 | 4777.5151 | 0 | 95.5503 | 1698.849 | 9402.693 | 4642.44 | 29.6483 | 1590.9125 | 1218.8092 | 0.28097 | 5856.1437 | 6613.5117 | 0 | 0 | 0 | 15186.546 | 0 | 2809.7217 | -6294.8064
Slip Agents | 0 | 22404.4484 | 0 | 23986.5546 | 478.4294 | 23508.1252 | 0 | 286.3866 | 479.4623 | 23315.0495 | 0 | 0 | 286.3866 | 0 | 0 | 701.9098 | 0 | 14.0382 | 249.5939 | 1582.1062 | 881.891 | 3.5143 | 233.736 | 193.5097 | 0.042725 | 929.7767 | 1015.8767 | 0 | 0 | 0 | 2398.6648 | 0 | 427.2456 | -989.4257
Lubricants | 0 | 3678.8567 | 0 | 4997.1989 | 99.6728 | 4897.5261 | 0 | 59.6639 | 99.888 | 4857.302 | 0 | 0 | 59.6639 | 0 | 0 | 502.658 | 0 | 10.0532 | 178.7415 | 1318.3422 | 815.453 | 1.072 | 167.3851 | 33.5302 | 0.020092 | 161.1061 | 680.98 | 0 | 0 | 0 | 499.7215 | 0 | 200.9153 | -238.7274
Antistatics | 0 | 9935.4772 | 0 | 11703.4398 | 233.4337 | 11470.0061 | 0 | 139.7328 | 233.9377 | 11375.8012 | 0 | 0 | 139.7328 | 0 | 0 | 923.8039 | 0 | 18.4761 | 328.4978 | 1767.9626 | 845.244 | 3.4803 | 307.6267 | 83.3514 | 0.039098 | 400.4873 | 878.3837 | 0 | 0 | 0 | 1170.348 | 0 | 390.9781 | -535.923
Curing Agents | 0 | 2875.9403 | 0 | 4157.6695 | 82.9278 | 4074.7417 | 0 | 49.6403 | 83.1068 | 4041.2752 | 0 | 0 | 49.6403 | 0 | 0 | 502.658 | 0 | 10.0532 | 178.7415 | 1281.7292 | 778.806 | 1.038 | 167.3851 | 26.2897 | 0.019367 | 126.3171 | 543.487 | 0 | 0 | 0 | 415.7682 | 0 | 193.6748 | -206.3443
Blowing Agents | 0 | 14379.7014 | 0 | 20788.3473 | 414.6388 | 20373.7085 | 0 | 248.2017 | 415.534 | 20206.3762 | 0 | 0 | 248.2017 | 0 | 0 | 2513.2899 | 0 | 50.2658 | 893.7073 | 6408.6459 | 3894.03 | 5.19 | 836.9255 | 131.4487 | 0.096837 | 631.5855 | 2717.435 | 0 | 0 | 0 | 2078.841 | 0 | 968.3742 | -1031.7215
Biocides | 0 | 29.6589 | 0 | 42.4762 | 0.84722 | 41.629 | 0 | 0.50714 | 0.84905 | 41.2871 | 0 | 0 | 0.50714 | 0 | 0 | 5.0266 | 0 | 0.10053 | 1.7874 | 12.8173 | 7.7881 | 0.01038 | 1.6739 | 0.27065 | 0.00019445 | 1.3004 | 5.4349 | 0 | 0 | 0 | 4.2476 | 0 | 1.9445 | -2.0981
Colorant | 0 | 50924.2574 | 0 | 55568.8515 | 1108.3614 | 54460.4901 | 0 | 663.4622 | 1110.7544 | 54013.1979 | 0 | 0 | 663.4622 | 0 | 0 | 2332.1519 | 0 | 46.643 | 829.296 | 4644.5941 | 2321.22 | 14.8242 | 776.6066 | 434.858 | 0.12115 | 2089.4091 | 3306.7558 | 0 | 0 | 0 | 5556.906 | 0 | 1211.4646 | -2356.7425
Organic Pigment | 0 | 332.3218 | 0 | 355.7006 | 7.0947 | 348.6059 | 0 | 4.2469 | 7.11 | 345.7428 | 0 | 0 | 4.2469 | 0 | 0 | 13.6759 | 0 | 0.27352 | 4.8631 | 23.3788 | 9.7509 | 0.08345 | 4.5541 | 2.8074 | 0.00073615 | 13.489 | 16.2953 | 0 | 0 | 0 | 35.5702 | 0 | 7.3615 | -14.9712
Clarifier/Toner | 0 | 2374.2556 | 0 | 2638.521 | 52.6272 | 2585.8938 | 0 | 31.5025 | 52.7409 | 2564.6554 | 0 | 0 | 31.5025 | 0 | 0 | 140.6084 | 0 | 2.8122 | 49.9993 | 264.2654 | 123.8104 | 0.518 | 46.8226 | 20.0793 | 0.0066902 | 96.4773 | 127.5469 | 0 | 0 | 0 | 263.8531 | 0 | 66.9019 | -114.6349
Inorganic Pigments | 0 | 287.594 | 0 | 415.7669 | 8.2928 | 407.4742 | 0 | 4.964 | 8.3107 | 404.1275 | 0 | 0 | 4.964 | 0 | 0 | 50.2658 | 0 | 1.0053 | 17.8741 | 128.1729 | 77.8806 | 0.1038 | 16.7385 | 2.629 | 0.0019367 | 12.6317 | 54.3487 | 0 | 0 | 0 | 41.5768 | 0 | 19.3675 | -20.6344
Fillers | 0 | 29.6589 | 0 | 42.4762 | 0.84722 | 41.629 | 0 | 0.50714 | 0.84905 | 41.2871 | 0 | 0 | 0.50714 | 0 | 0 | 5.0266 | 0 | 0.10053 | 1.7874 | 12.8173 | 7.7881 | 0.01038 | 1.6739 | 0.27065 | 0.00019445 | 1.3004 | 5.4349 | 0 | 0 | 0 | 4.2476 | 0 | 1.9445 | -2.0981
Reinforcement | 0 | 444883.4802 | 0 | 637142.8571 | 12708.2804 | 624434.5767 | 0 | 7607.1429 | 12735.7183 | 619306.0013 | 0 | 0 | 7607.1429 | 0 | 0 | 75398.698 | 0 | 1507.974 | 26811.2193 | 192259.377 | 116820.9 | 155.7 | 25107.7664 | 4059.8242 | 2.9168 | 19506.6738 | 81523.05 | 0 | 0 | 0 | 63714.4808 | 0 | 29167.5906 | -31472.0887
Misc. Inorganic Wastes | 0 | 0 | 0 | 0 | 0 | 0 | 0 | 4063804 | 0 | 4063804 | 794880 | 3215960 | 0 | 0 | 0 | 0 | 0 | 0 | 0 | 0 | 0 | 0 | 0 | 0 | 79.488 | 0 | 0 | 0 | 0 | 0 | 0 | 0 | 794880 | 3215960
Other | 0 | 0 | 0 | 0 | 0 | 0 | 0 | 4560816 | 0 | 4560816 | 656640 | 2923600 | 0 | 966000 | 0 | 0 | 0 | 0 | 0 | 0 | 0 | 0 | 0 | 0 | 65.664 | 0 | 0 | 0 | 0 | 0 | 0 | 0 | 656640 | 2923600
Yard Trimmings | 0 | 0 | 0 | 0 | 0 | 0 | 0 | 35375560 | 0 | 35375560 | 2557440 | 10524960 | 22279800 | 0 | 0 | 0 | 0 | 0 | 0 | 0 | 0 | 0 | 0 | 0 | 255.744 | 0 | 0 | 0 | 0 | 0 | 0 | 0 | 2557440 | 10524960
Food | 0 | 0 | 0 | 0 | 0 | 0 | 0 | 63120524 | 0 | 63120524 | 7534080 | 35229380 | 20320200 | 0 | 0 | 0 | 0 | 0 | 0 | 0 | 0 | 0 | 0 | 0 | 753.408 | 0 | 0 | 0 | 0 | 0 | 0 | 0 | 7534080 | 35229380
Rubber, Leather, Textiles | 0 | 0 | 0 | 0 | 0 | 0 | 0 | 26195456 | 0 | 26195456 | 5736960 | 16225980 | 0 | 4181400 | 0 | 0 | 0 | 0 | 0 | 0 | 0 | 0 | 0 | 0 | 573.696 | 0 | 0 | 0 | 0 | 0 | 0 | 0 | 5736960 | 16225980
Wood | 0 | 0 | 0 | 0 | 0 | 0 | 0 | 18097084 | 0 | 18097084 | 2833920 | 12132940 | 0 | 3098100 | 0 | 0 | 0 | 0 | 0 | 0 | 0 | 0 | 0 | 0 | 283.392 | 0 | 0 | 0 | 0 | 0 | 0 | 0 | 2833920 | 12132940
Metals | 0 | 0 | 0 | 0 | 0 | 0 | 0 | 25610736 | 0 | 25610736 | 2937600 | 13887100 | 0 | 8714700 | 0 | 0 | 0 | 0 | 0 | 0 | 0 | 0 | 0 | 0 | 293.76 | 0 | 0 | 0 | 0 | 0 | 0 | 0 | 2937600 | 13887100
Glass | 0 | 0 | 0 | 0 | 0 | 0 | 0 | 12249884 | 0 | 12249884 | 1624320 | 7601360 | 0 | 3056700 | 0 | 0 | 0 | 0 | 0 | 0 | 0 | 0 | 0 | 0 | 162.432 | 0 | 0 | 0 | 0 | 0 | 0 | 0 | 1624320 | 7601360
Paper and Paperboard | 0 | 0 | 0 | 0 | 0 | 0 | 0 | 67388980 | 0 | 67388980 | 4216320 | 17249240 | 0 | 45954000 | 0 | 0 | 0 | 0 | 0 | 0 | 0 | 0 | 0 | 0 | 421.632 | 0 | 0 | 0 | 0 | 0 | 0 | 0 | 4216320 | 17249240
Contaminants | 0 | 0 | 0 | 0 | 0 | 0 | 0 | 0 | 0 | 0 | 0 | 0 | 0 | 0 | 0 | 0 | 0 | 0 | 8889.348 | 8889.348 | 0 | 0 | 0 | 0 | 0 | 0 | 0 | 0 | 0 | 0 | 0 | 0 | 0 | 0
Additive Degradation Products | 0 | 0 | 0 | 0 | 0 | 0 | 0 | 0 | 0 | 0 | 0 | 0 | 0 | 0 | 0 | 0 | 0 | 0 | 70430.988 | 70430.988 | 0 | 0 | 0 | 0 | 0 | 0 | 0 | 0 | 0 | 0 | 0 | 0 | 0 | 0
Ash | 0 | 0 | 0 | 0 | 0 | 0 | 0 | 0 | 0 | 0 | 0 | 0 | 0 | 0 | 0 | 0 | 0 | 0 | 0 | 0 | 0 | 0 | 0 | 0 | 15.3742 | 0 | 0 | 0 | 0 | 0 | 0 | 0 | 0 | 0
Char, Solid Residues from Chemical Recycling | 0 | 0 | 0 | 0 | 0 | 0 | 0 | 0 | 0 | 0 | 0 | 0 | 0 | 0 | 0 | 0 | 0 | 0 | 0 | 0 | 0 | 0 | 0 | 0 | 0 | 0 | 0 | 0 | 3922.6807 | 18847.7261 | 0 | 0 | 0 | 3922.6807
Oil, gas, monomer (Products) | 0 | 0 | 0 | 0 | 0 | 0 | 0 | 0 | 0 | 0 | 0 | 0 | 0 | 0 | 0 | 0 | 0 | 0 | 0 | 0 | 0 | 0 | 0 | 0 | 0 | 0 | 0 | 432637.7292 | 0 | 0 | 0 | 0 | 0 | 0
Total Mass excluding emissions | 32179808.2243 | 1547716.1881 | 0 | 35660011.2045 | 38770.2053 | 35621240.9992 | 0 | 257088605.3445 | 713200.2241 | 291997045.6716 | 28892160 | 118990520 | 43025761.3445 | 65970900 | 0 | 1367592 | 0 | 3192.14 | 136075.404 | 2011807.128 | 975085 | 8345 | 455408.136 | 281515.621 | 2978.2825 | 1352628.379 | 1629528 | 432637.7292 | 3922.6807 | 18847.7261 | 3566001.7767 | 0 | 29629083.757 | 117489947.2745
Total Plastics | 32179808.2243 | 0 | 0 | 33724199.4008 | 159.0226 | 33724040.3782 | 0 | 402648.7933 | 674106.1258 | 33452583.0457 | 0 | 0 | 402648.7933 | 0 | 0 | 1207985.002 | 0 | 0 | 0 | 1544391.1765 | 746553.9 | 7888.7198 | 402259.0057 | 267858.3811 | 67.0117 | 1287007.9697 | 1439146.7285 | 0 | 0 | 0 | 3372419.9401 | 0 | 670117.3868 | -1411305.8445
Total Additives | 0 | 1547716.1881 | 0 | 1935811.8037 | 38611.1827 | 1897200.6209 | 0 | 23112.5512 | 38694.5463 | 1881618.6259 | 0 | 0 | 23112.5512 | 0 | 0 | 159606.998 | 0 | 3192.14 | 56755.068 | 388095.6156 | 228531.1 | 456.2802 | 53149.1303 | 13657.2399 | 6.6806 | 65620.4093 | 190381.2715 | 0 | 0 | 0 | 193581.8366 | 0 | 66806.3702 | -89266.881
Actual mass of emission (tons) | 0 | 0 | - | 0 | 0 | 0 | - | 0 | 0 | 0 | 0 | 0 | 0 | 0 | - | 0 | 0 | 0 | 0 | 0 | 0 | 0 | 0 | 0 | 281500.2469 | 0 | 0 | 0 | 0 | 0 | 0 | 0 | 0 | 0
Total emissions (tons CO2 equivalent) | 0 | 0 | 63984903.9953 | 0 |  | 0 | 74030390.5853 | 0 |  | 0 |  |  |  | 0 | 120151790 | 0 | -1330003.4912 | 0 | 0 | -1939365.3543 | 0 | 0 | 20080.0377 | 0 | 30763409.884 | 0 | 7452168.5867 |  | 10074.9438 | 172.9604 | 157233.5767 | 94559640.6315
Emissions from Plastic (tons CO2 equivalent) | 0 | 0 | 63984903.9953 | 0 | 0 | 0 | 74030390.5853 | 0 | 0 | 0 | 0 | 0 | 0 | 0 | 120151790 | 0 | -1330003.4912 | 0 | 0 | -1939365.3543 | 0 | 0 | 20080.0377 | 0 | 426641.884 | 0 | 7452168.5867 | 113351.0851 | 10074.9438 | 172.9604 | 157233.5767 | 59640.6315 | 0 | 0
Embodied Energy (MJ) | [27 empty] | 1410398997.192

## Assumptions
Assumptions | Effects | Justification | Sources if applicable
Accumulation during consumer use phase is 0 | Stream 4 = 6 | It is not easy to predict how long people intend to use a particular plastic product. In some application such as food storage, people will end up using the container for years before discarding/recycling it. In some application that uses disposable plastics (food wrapping, miscellaneous wrapping,...), they would be considered one-time use items. We are assuming that the practice of reuse vs waste balances to 0. In reality, that's not necessarily true.
10% of plastic produced ends up in the environment/ocean | Stream 24= 0.10*Stream 4 | It is not realistic to say that all of the plastic sent to a landfiill remains there forever. Some of the plastics are likely to migrate to other environment such as the ocean | https://plastic-pollution.org/#:~:text=Of%20the%20260%20million%20tons,damaging%20life%20on%20the%20seabed.
The lowest composition of additive was assumed for the calculation | Lowest additive composition used | Plastics manufactured do not necessarily always use every additive possible. In some cases, one plastic product may use a large amount of fillers while another use none. Using minimum composition lets us assume that on average, the fraction of added additives to omitted additive balances out to minimum composition. We made this assumption because the average additive composition for "Other plastics" nets a negative polymer resin mass, which is not possible in reality
2% of total plastic waste generated becomes litter | Total mass of stream 9 = Stream 4*0.02 | Jambeck et al 2015 reported a 2% littering rate for plastic waste in their analysis | Jambeck, J. R., Geyer, R., Wilcox, C., Siegler, T. R., Perryman, M., Andrady, A., … & Law, K. L. (2015). Plastic waste inputs from land into the ocean. Science, 347(6223), 768-771. Available at: http://science.sciencemag.org/content/347/6223/768.
Degradation of plastic waste in landfill is too slow for appreciable mass loss | Mass loss from degradation in landfilling is neglected from plastic ONLY | Plastic waste can take hundreds of years to degrade in the environment. When performing a material flow analysis on the basis of one year, the mass loss of plastic waste can be considered negligible. However, mass loss to the environment such as the ocean should be considered. This assumption is valid only for material flow analysis involving plastic components. If we factor in the rest of the MSW that ended up in the landfill, the degradation products cannot be neglected.
Mechanical recycling was able to utiize 100% of the recycled plastic for reuse phase | Plastic mass in stream 17 = plastic mass in stream 14 | Not realistic, but this is the best case scenario. In this case, we are interested in seeing additive flow toward the recycled polymer
Incineration of plastic waste results in ash content equal to 1% of the original volume | Using the average ash density of 2.05 g/cm3, average polymer density of 0.000413367 tons/cm3 (calculated in generic polymer stream tab), we will know the ash content generated. The remaining mass has already been converted to a standardized unit of CO2-eq and thus will not appear balanced. | https://www.nap.edu/read/9190/chapter/6
2% of additives migrated during the use phase | Stream 5 Additives = Stream 4 Additves * 0.02 | See the "Migration Data - Use" tab. We have a very limited information on migrated chemicals during the use phase because it is difficult and time-consuming to do individual studies. However, in that tab, we have compiled what we were able to find and averaged/lumped the data into an estimation
0.00047% of polymer/plastic/monomer migrated during use phase | Stream 5 Plastic = Stream 4 Plastic * 0.0000047 | See the "Migration Data - Use" tab. This value of 0.00047% came from the possibility of PDMS dissolving in oily products. This value is the only contributing factor to the polymer migration at this time. More available data will improve the accuracy.
Emissions in unit of tons CO2 equivalent is not considered part of the mass | Emission value excluded from material balance | The emissions calculated were based on average endpoint data. The specifics of the identity of the "emission" are unspecified. However, for this study, we will assume that the emissions come from running the process, using substances that are integral to operation, and other releases that do not include plastics/additives. Note that tons of CO2 equivalent is simply a way of standardizing the impacts of different released substances. Higher mass of CO2 equivalent signifies high environmental impact. Different chemicals are assigned different values of CO2 equivalency.
Microplastics/Plastic components make up 0.01% of the compost's mass | Total plastic content in stream 11 compost = 0.01% w/w compost from stream 11. These plastics joined the material balance on stream 8 (with other nonplastic waste) | Plastic coated products have the potential to contaminate compost. This white paper tested the content of microplastics in plastic-coated paper products (milk and juice cartons, hot and cold paper drinking cups, frozen food containers, take-out containers, paper plates, plastic-lined paperbag). During composting, these plastic coating breaks down into smaller components (microplastics) rather than succumb to biodegradation. These microplastics can give off persistent organic pollutants such as DDT, PCBs, and dioxins. Eventually, these toxic chemicals will find their way into wildlife and the food chain. | https://www.ecocycle.org/files/pdfs/microplastics_in_compost_white_paper.pdf
5% of the mass used during production is waste | Currently inactive | EPA estimated that solid waste generated from the production phase ranges between 2.5-10% of the mass of production. These solid waste are consequently subjected to similar fate as consumer products.
The incineration of 1 MT (1.1 US tons) of MSW releases approximately 0.95 MT CO2-eq (or 1.05 tons CO2-eq) | Emission of nonplastic MSW = 1.05*Mass of nonplastic MSW into incineration | A background paper on "Good Practice Guidance and Uncertainty Management in National Greenhouse Gas Inventories" reported that the incineration of 1 MT of MSW releases between 0.7-1.2 MT of CO2. An average value of 0.95 MT was used. | https://www.ipcc-nggip.iges.or.jp/public/gp/bgp/5_3_Waste_Incineration.pdf
Polymer recovery rate = 66.7-94% | Domestic Recycling efficiency = 0.667 | van Velzen et al 2017 performed a study on the polymer recovery efficiency via mechanical recycling and determined that the net polymer yields have varied between for a standard recycling process. Some contaminants are partially removed following the same process. Additionally, a recent material recycling facility constructed in Philadelphia has demonstrated a recycling efficiency of 64%. We estimated a 66.7% efficiency for this one iteration. Opportunities for sensitivity analysis is availablefor this parameter | E. U. T. van Velzen, M. Jansen, M. T. Brouwer, A. Feil, K. Molenveld, and Th. Pretz, “Efficiency of recycling post-consumer plastic packages,” Lyon, France, 2017, p. 170002, doi: 10.1063/1.5016785. | https://waste-management-world.com/a/carbonlite-opens-world-s-largest-bottle-to-bottle-recycling-plant-in-Pennsylvania
Stream 16 is the actual mass of plastic that has been recycled after the 90% efficiency has been applied. | Mass of Polymer in = Mass of Polymer out. However, additives and contaminations do not remain constant | Approximately 83-94% plastic recovery efficiency has been observed for mechanical recycling. At this time, we do not know how the rejected (10%) of plastic is being distributed (whether to incineration or landfill). Given that we have strictly followed the MSW data from the US EPA in 2018, we must assume that the mass reported as 'recycled' has undergone the necessary allocation already.
2% of the additives subjected to mechanical recycling has migrated from the polymer matrix | Stream 18 additives = Stream 16 additives * 0.02 | van Velzen et al 2017 reported that approximately 1-3% of the recovered polymer mass appeared as dissolved substances that were separated during the polymer wash. Although they were not specific about the identity of the dissolved substances, we can approximate that the dissolved substances are volatile/semi-volatile additives | E. U. T. van Velzen, M. Jansen, M. T. Brouwer, A. Feil, K. Molenveld, and Th. Pretz, “Efficiency of recycling post-consumer plastic packages,” Lyon, France, 2017, p. 170002, doi: 10.1063/1.5016785.
Additives added to help the polymer processability is lumped into the contamination stream (19). | Contamination stream 19 represents additives from previous processing, the generated degradation products, and additional additives required for processing | Horodytska 2020's' study is focused on determining chemicals found in recycled plastic after they have been subjected to the mechanical recycling. During recycling, we know that more additives are added to improve processability. Some of the same additive can migrate out. Therefore, the entering contamination stream is the "net" mass flow rate of chemicals into the recycled plastics. | O. Horodytska, A. Cabanes, and A. Fullana, “Non-intentionally added substances (NIAS) in recycled plastics,” Chemosphere, vol. 251, p. 126373, Jul. 2020, doi: 10.1016/j.chemosphere.2020.126373.
The contamination/degradation products entering the manufacturing phase are neglected from Stream 4 | Contaminants and Degradation products in Stream 20 does not get added to Stream 4 | If we account for the contamination/degradation chemicals from stream 20 (recycled), then we would be entering a calculation loop. The contaminants/degradation from the plastic's previous life would get added onto the next cycle.
Plastic Waste Import/Export - Ethylene = HDPE/LDPE/PET and are evenly split | Ethylene values reported as import/export/reexport are divided into three for HDPE, LDPE, and PET estimation | UNCOMTRADE database grouped all ethylene polymer into one category rather than specifying HDPE, LDPE, and PET. Therefore, dividing the values into three is chosen as an assumption for calculation. | https://comtrade.un.org/data/
1/3 of Domestically Recycled Plastic is sent to incineration/landfill due to inefficiency problem | Stream 23 and Stream 28 contains 1/3 of the wasted plastics sent to domestic recycling. This value is split equally between the two streams for simplification | Only 3.9% has been domestically recycled in the United States while 4.5% has been exported for recycling in 2018. State-of-the-art technology could realistically recover 2/3 of the plastics sent for recycling, leaving 1/3 as waste. This assumption is "best case scenario" | https://waste-management-world.com/a/carbonlite-opens-world-s-largest-bottle-to-bottle-recycling-plant-in-Pennsylvania
Landfill leachate release additive at a 0.001% rate | Stream 29 = Plastic Litter + 0.00001*Additive Input | Landfill sites in industrialized countries have been known to perform leachate treatment such as aerobic and membrane bioreactor to reduce the BPA concentration to 0.11 – 30 μg/L. Without proper leachate treatment, plastic additives and BPA could be released into the environment and contaminate the nearby water supply. The rate of leachate release has been estimated to vary between 20 – 30% of the wastes placed in the landfill 23. Our generic scenario holds that over 146 million tons of waste have been sent to the landfill for 2018, with each landfill receiving on average 55,000 tons of municipal solid waste/day. The potential leachate generated from landfills may approach 29.2 – 43.8 million tons/yr or 11,000 – 16,500 tons/yr*site. For a given site, the estimated yearly additive release through leachate equates to 0.11 – 0.165 tons/yr*site (0.000001 – 0.001% additive in leachate, as estimated from 40). | E. L. Teuten, J. M. Saquing, D. R. U. Knappe, M. A. Barlaz, S. Jonsson, A. Björn, S. J. Rowland, R. C. Thompson, T. S. Galloway, R. Yamashita, D. Ochi, Y. Watanuki, C. Moore, P. H. Viet, T. S. Tana, M. Prudente, R. Boonyatumanond, M. P. Zakaria, K. Akkhavong, Y. Ogata, H. Hirai, S. Iwasa, K. Mizukawa, Y. Hagino, A. Imamura, M. Saha and H. Takada, Transport and release of chemicals from plastics to the environment and to wildlife, Philosophical Transactions of the Royal Society B: Biological Sciences, 2009, 364, 2027–2045.
Energy Footprint and Global warming potential in the REMADE calculator for "Other resin" assumed as Polyurethane | Estimation for "Other" plastic category is based on polyurethane | REMADE calculator does not have data on mixed plastic waste. Polyurethane is one of the many plastic types without its own category for recycling. Without plastic type distribution data regarding the content of "other plastic waste", a representative plastic was chosen.

## US 2018 Facts - Sensitivity
2018 Conditions | Values | Notes |  |  |  | https://www.epa.gov/facts-and-figures-about-materials-waste-and-recycling/national-overview-facts-and-figures-materials#:~:text=In%202018%2C%20plastic%20products%20generation,to%2012.2%20percent%20in%202018.
Total MSW (tons) | 292360000
Total Plastic waste (tons) | 35680000
Plastic Recycled (Total, domestic and export) | 0.084 | [5 empty] | SENSITIVITY ANALYSIS
Plastic Mechanically Recycled (Domestic) fraction | 0.038329 |  | Sensitivity Analysis: Change only the Yellow Highlighted Cell |  |  |  | Mechanical Recycling Rate | 0.038329
Mechanical Recycling Efficiency | 0.667 | ACTIVE |  |  |  |  | Additive Content | N/A
Chemically Recycled Plastics (Domestic) Efficiency (Upper Bound) | 0.95 | ACTIVE | Reported Recycled Plastics (US EPA 2018) |  |  | (Stream 16) | Recycling Process Efficiency | 0.667
Chemically Recycled Plastics (Domestic) Fraction (Upper Bound) | 0.8702 | ACTIVE | Name | Fraction | Recycled Mass Reported (tons) | Scaled Recycled Mass - Sensitivity Analysis(tons) | Chemical Recycling Efficiency | 0.95
Chemically Recycled Plastics (Domestic) Efficiency (Lower Bound) | 0.6 | INACTIVE | PET | 0.30132 | 910000 | 903105.6954
Chemically Recycled Plastics (Domestic) Fraction (Lower Bound) | 0.5496 | INACTIVE | HDPE | 0.18543 | 560000 | 555757.351
Plastic Export Fraction | 0.045671 | (Constant) | PVC | 0 | 0 | 0 | Total Plastic Additive Release in Mechanical Recycling (tons) | 56341.2703 | Additive migration + Sent to landfill and Incineration (before process)
Plastic Re-Export Fraction | 0.00023388 | (Constant) | LDPE/LLDPE | 0.12252 | 370000 | 367196.8212
Plastic Incinerated fraction (Lower Bound) | 0.00789 | ACTIVE | PLA | 0 | 0 | 0
Plastic Incinerated fraction (Upper Bound) | 0.06312 | INACTIVE | PP | 0.016556 | 50000 | 49621.1921 | Greenhouse Gas Emission in EoL Phase (CO2-eq) | 191556327.832
Plastic Landfilled fraction (Lower Bound) | 0.03791 | ACTIVE | PS | 0.0066225 | 20000 | 19848.4768 | Greenhouse Gas Emission for Mechanical Recycling (CO2-eq) | 7235179.3235
Plastic Landfilled fraction (Upper Bound) | 0.30328 | INACTIVE | Other Resin | 0.36755 | 1110000 | 1101590.4636 | Energy Footprint (Adapted from REMADE Calculator) | 151004022500.5216
Assumed Values |  |  | Total | 1 | 3020000 | 2997120 | Results
Plastic waste lost to littering (fraction of waste generated) | 0.02 | [5 empty] | Chemical Recycling Rate (%)
Plastic waste leak after landfill (fraction of generated) | 0.1 | [5 empty] | 22.8 | 1050010.0037 | 96251835.7082 | 1.9834e+12
Plastic content in compost (fraction) | 0.01 |  | Reported Plastic Import/Export (UNCOMTRADE 2018) |  |  |  | 28.5 | 961814.554 | 88350949.0469 | 1.8208e+12
Total compost stream mass multiplier | 1.01 |  | Name | Import (tons) | Export (tons) | Re-Export (tons) | 47.5 | 667830 | 62014660 | 1278657508515
Total mass of plastic in compost stream (tons) | 426000 |  | Ethylene | 139791 | 920477 | 7246 | 76 | 226852.4731 | 22510226.8688 | 465445859946.7837
Additive migration fraction | 0.02 |  | Vinyl Chloride | 36647 | 137493 | 34 | 87 | 56341.2703 | 7235179.3235 | 151004022500.5216
Incineration Efficiency Fraction | 0.9999 |  | Styrene | 19841 | 28071 | 27 | 95 | 0 | 0 | 0
MSW Generated |  |  | Other Plastics | 778806 | 543487 | 1038
Total Waste Generated (tons) | 292360000
Misc. Inorganic Wastes | 0.0139 |  | Scaled International Trade Data
Other | 0.0156 |  |  | Stream 21 | Stream 27 | Stream 22
Yard Trimmings | 0.121 |  | Name | Import (tons) | Export (tons) | Re-Export (tons)
Food | 0.2159 |  | Ethylene | 139791 | 920477 | 7246
Rubber, Leather, Textiles fraction | 0.0896 |  | Vinyl Chloride | 36647 | 137493 | 34
Wood fraction | 0.0619 |  | Styrene | 19841 | 28071 | 27
Metals fraction | 0.0876 |  | Other Plastics | 778806 | 543487 | 1038
Glass fraction | 0.0419
Paper and Paperboard fraction | 0.2305
Plastics fraction | 0.122
MSW Recycled
Total recycled (tons) | 69000000
Misc. Inorganic Wastes | 0
Other | 0.014
Yard Trimmings | 0
Food | 0
Rubber, Leather, Textiles fraction | 0.0606
Wood fraction | 0.0449
Metals fraction | 0.1263
Glass fraction | 0.0443
Paper and Paperboard fraction | 0.666
Plastics fraction | 0.0438
MSW Incinerated
Total Incinerated (tons) | 34560000
Misc. Inorganic Wastes | 0.023
Other | 0.019
Yard Trimmings | 0.074
Food | 0.218
Rubber, Leather, Textiles fraction | 0.166
Wood fraction | 0.082
Metals fraction | 0.085
Glass fraction | 0.047
Paper and Paperboard fraction | 0.122
Plastics fraction | 0.163
MSW Landfilled
Total Landfilled (tons) | 146180000
Misc. Inorganic Wastes | 0.022
Other | 0.02
Yard Trimmings | 0.072
Food | 0.241
Rubber, Leather, Textiles fraction | 0.111
Wood fraction | 0.083
Metals fraction | 0.095
Glass fraction | 0.052
Paper and Paperboard fraction | 0.118
Plastics fraction | 0.185
MSW Composted
Total Composted (tons) | 42600000
Misc. Inorganic Wastes | 0
Other | 0
Yard Trimmings | 0.523
Food | 0.477
Rubber, Leather, Textiles fraction | 0
Wood fraction | 0
Metals fraction | 0
Glass fraction | 0
Paper and Paperboard fraction | 0
Plastics fraction | 0
Collection Emission |  | According to P. C. Rem, S. Olsen, J.-H. Welink, and N. Fraunholcz, “CARBON DIOXIDE EMISSION ASSOCIATED WITH THE PRODUCTION OF PLASTICS - A COMPARISON OF PRODUCTION FROM CRUDE OIL AND RECYCLING FOR THE DUTCH CASE,” Environ. Eng. Manag. J., vol. 8, no. 4, pp. 975–980, 2009, doi: 10.30638/eemj.2009.142.
Typical Waste transportation emission factor (kg CO2-eq/tons) | 230 | The typical emission during the transportation of waste = 158-230 kg CO2 eq/tons based on a dutch study
Total emissions (kg CO2-eq) | 67159320504.4583 | If we calculate for an annual emission from the collection phase using this number,
Total emissions (tons CO2-eq) | 74030390.5853 | Total emissions = 46.2 billion - 67.3 billion kg CO2/yr, which is, 51 - 74 million tons CO2 eq/yr
Alternative Estimation for Waste Sector 2018 (Collection)
2018 Greenhouse Gas Emission from Waste Sector (metric tons CO2-e) | 109000000 | Source: EPA Data
2018 Greenhouse Gas Emission in US tons | 120151932.79
Emissions from Manufacture
Fraction of Fugitive Emissions from Forming/Molding Process (kg/kg formed) | 0.0025 | Source: EPA - Use of Additives in the Thermoplastic Converting Industry Draft
2018 fugitive emissions from manufacture (tons) | 89150.028
Emissions from Incineration (UNUSED) |  | https://www.ciel.org/wp-content/uploads/2019/05/Plastic-and-Climate-Executive-Summary-2019.pdf
2015 emissions from incineration (tons) | 6500000
2015 total waste generated (tons) | 34480000
2018 total waste generated (tons) | 35680000
2018 emissions from incineration | 6726218.0974
Ash content generated from plastic incineration
Density of MSW plastic waste (tons/cm3) | 0.00041378
Mass of plastic waste going to incineration (tons) | 281515.621
Volume of MSW plastic going to incineration (cm3) | 680358426.4925
Fraction of ash generated from the original MSW volume | 0.01 | 3 INCINERATION ¦ Shipboard Pollution Control: U.S. Navy Compliance with MARPOL Annex V ¦ The National Academies Press (nap.edu)
Volume of ash generated (cm3) | 6803584.2649
Density of ash (tons/cm3) | 2.2597e-06 | https://www.fhwa.dot.gov/publications/research/infrastructure/pavements/97148/033.cfm
Mass of ash generated by incineration of plastic MSW (tons) | 15.3742
Emissions from Waste Facilities
2018 Emission (metric tons CO2 equivalent) | 109000000 | https://ghgdata.epa.gov/ghgp/main.do#/listFacility/?q=Find%20a%20Facility%20or%20Location&st=&bs=&et=&fid=&sf=11001000&lowE=0&highE=23000000&g1=1&g2=1&g3=1&g4=1&g5=1&g6=0&g7=1&g8=1&g9=1&g10=1&g11=1&g12=1&s1=1&s2=1&s3=1&s4=1&s5=1&s6=1&s7=1&s8=1&s9=1&s10=1&s201=1&s202=1&s203=1&s204=1&s301=1&s302=1&s303=1&s304=1&s305=1&s306=1&s307=1&s401=1&s402=1&s403=1&s404=1&s405=1&s601=1&s602=1&s701=1&s702=1&s703=1&s704=1&s705=1&s706=1&s707=1&s708=1&s709=1&s710=1&s711=1&s801=1&s802=1&s803=1&s804=1&s805=1&s806=1&s807=1&s808=1&s809=1&s810=1&s901=1&s902=1&s903=1&s904=1&s905=1&s906=1&s907=1&s908=1&s909=1&s910=1&s911=1&si=&ss=&so=0&ds=E&yr=2018&tr=current&cyr=2019&ol=0&sl=0&rs=ALL
2018 Emissions from waste facilities (sorting process) (tons CO2 eq) | 120151790
Emissions from Landfills 2018 |  | https://www.epa.gov/sites/production/files/2019-04/documents/2019_fast_facts_508_0.pdf
2018 Emission (metric tons CO2 eq | 630000000 | https://www.epa.gov/ghgemissions/overview-greenhouse-gases#methane
Fraction of MSW emission in landfiling | 0.15 | https://www.epa.gov/lmop/basic-information-about-landfill-gas
Emissions from landfill -Combined (tons CO2 eq) | 94500000

## CO2-Energy FootPrint - REMADE
REMADE CALCULATOR DRAFT Calculator to estimate savings in embodied energy and CO2e emissions for Recycling
Warning: This calculator is intended to be an accesible and easy to use tool for "back of the envelope" calculations of savings in embodied energy and CO2e emissions when increasing the use of secondary (recycled) materials. These estimated savings may be used by the REMADE Institute to estimate its expected overall impact, but more detailed calculations and LCAs should be used to estimate energy and CO2e savings after process details have been developed further as part of REMADE projects.
General Instructions: Please read and follow the Instructions below (provided as "Notes" in column B) to enter data into the cells highlighted in bright blue or yellow. In this version of the calculator tool, you may opt to use embodied energy and CO2e values for mechanically recycled secondary plastics by 1) using the corresponding values from columns D and F from the "EE CO2e" tab or 2) calculating the energy and CO2e using the appropriate sections of the "Plastics recycling calculator" tab. For polymers recycled using chemical or solvent-based approaches, you must use the "Plastics recycling calculator" tab. Values of embodied energy and CO2 savings in cells H35 and H38 below ( highlighted in bright green) should be reported in project proposals.
Instructions or Explanation (read comment) | Current Status | Material 1 | Material 2 | Material 3 | Material 4 | Material 5 | Material 6 | Material 7 | Material 8 | Material 9 | Total | Units
| Material Type | PET | HDPE | PVC | LDPE | PLA | PP | PS | Other | Chemically Recycled Product
| % Recycle content | 68.64% | 69.18% | 88.47% | 70.96% | 0% | 65.49% | 88.17% | 92.49%
| % yield | 66.7% | 66.7% | 66.7% | 66.7% | 66.7% | 66.7% | 66.7% | 66.7% | 87.02%
| EE of primary material | 85 | 80 | 59 | 67.5 | 51.5 | 79 | 97 | 87 |  |  | MJ/kg
| EE of secondary material | 39 | 40 | 36 | 50 | 36.5 | 50 | 47.5 | 29.6 |  |  | MJ/kg
| CO2e of primary material | 3.9 | 3.26 | 2.5 | 2.75 | 3.6 | 3.05 | 3.8 | 3.7 |  |  | kgCO2/kg
| CO2e of secondary material | 2.35 | 2.28 | 2.15 | 2.85 | 2.2 | 2.1 | 2.85 | 1.26 |  |  | kgCO2/kg
| Embodied Energy per kg of product | 80.0977 | 78.4525 | 57.95 | 82.5816 | 77.2114 | 89.9674 | 79.9924 | 50.8372 |  |  | MJ/kg
| CO2e emissions per kg of product | 4.252 | 3.8711 | 3.2839 | 4.2293 | 5.3973 | 3.64 | 4.4413 | 2.1636 |  |  | kgCO2/kg of product
| Mass of material in product | 458685.9801 | 300190.2185 | 36647 | 214149.6623 | 0 | 22642.2517 | 28897.9007 | 1281463.9868 | 432637.7292 |  | metric tons
| Total EE impacted | 36739692124.8947 | 23550670346.9669 | 2123692288.5907 | 17684827262.0572 | 0 | 2037064955.6216 | 2311613784.1906 | 65146062741.0079 | 1410398997.192 | 151004022500.5216 | MJ
| Total CO2 emissions impacted | 1950319.981 | 1162069.8105 | 120345.3435 | 905708.6946 | 0 | 82417.0181 | 128345.1499 | 2772622.2408 | 113351.0851 | 7235179.3235 | metric tons CO2
Data Summary from Analysis
Type | Waste Generated (tons) | Waste Exported for Recycling (tons) | Waste Imported (tons) | Plastics Sent for Recycling (tons) | Actual Waste Recycled Domestically (tons) | % Recycle (Actual/Sent)
PET | 5287036.4146 | 306825.6667 | 46597 | 458685.9801 | 314846.384 | 0.68641
HDPE | 6296470.5882 | 306825.6667 | 46597 | 300190.2185 | 207673.0091 | 0.6918
PVC | 839529.4118 | 137493 | 36647 | 36647 | 32420.4454 | 0.88467
LDPE/LLDPE | 8585187.6751 | 306825.6667 | 46597 | 214149.6623 | 151961.281 | 0.7096
PLA | 89949.5798 | 0 | 0 | 0 | 0 | 0
PP | 8145434.1737 | 0 | 0 | 22642.2517 | 14828.1226 | 0.65489
PS | 2258733.8936 | 28071 | 19841 | 28897.9007 | 25479.7974 | 0.88172
Other Resin | 4157669.4678 | 543487 | 778806 | 1281463.9868 | 1185277.7526 | 0.92494
Total | 35660011.2045 | 1629528 | 975085 | 2342677 | 1932486.792 | N/A
Note on B6: Brian Riise: Enter material name if desired
Note on K6: Chea, John David: Assumed that Polyurethane data is valid to represent "Other resins"
Note on B7: Brian Riise: Enter the current recycle content of the material.
Note on B8: Brian Riise: The current yield of feed material that ends up as product.
Note on B9: Brian Riise: Look up vales of the embodied energy of the selected material in column C (primary material) in the "EE CO2" tab. If data is not available enter "0" and ignore calculation of embodied energy change.
Note on B10: Brian Riise: Yoy may look up vales of the embodied energy of the selected material in column D (secondary material) in the "EE CO2" tab. For plastics, you may also choose to use the "Plastics recycling calculator" for mechanically recycled plastics. For chemical or solvent-based recycling of plastics, use values from the "Plastics recycling calculator" tab.
Note on B11: Brian Riise: Look up vales of the CO2 emissions of the selected material in column E (primary material) in the "EE CO2" tab. If data is not available enter "0" and ignore calculation of embodied energy change.
Note on B12: Brian Riise: Look up vales of the CO2 emissions of the selected material in column F (secondary material) in the "EE CO2" tab. For plastics, you may also choose to use the "Plastics recycling calculator" for mechanically recycled plastics. For chemical or solvent-based recycling of plastics, use values from the "Plastics recycling calculator" tab.
Note on B13: Brian Riise: This is the calculated weight average embodied energy of the selected material in the current product of interest. In future versions, this should tie directly to data in the "EE CO2" tab. It also divides by the yield determine the embodidied energy of material ending up in the the product.
Note on B14: Brian Riise: This is the calculated weight average CO2 emissions of the selected material in the current product of interest. In future versions, this should tie directly to data in the "EE CO2" tab. It also divides by the yield determine the embodidied energy of material ending up in the the product.
Note on B15: Brian Riise: This the the amount of the material type in the product of interest
Note on B17: Brian Riise: Enter the current recycle Look up vales in rows 36 through 68 in the "EE CO2" tab. If data is not available enter "0" and ignore calculation of embodied energy change.
Note on M17: Chea, John David: This number is not used because it only applies to Actual Recycled/Sent for Recycling. The number we used is based on the entire EoL impact

## Data - REMADE
Suggested Embodied Energy (EE) and CO2 equivalent (CE) Data for Calculator
| Emb. Energy (MJ/kg) |  | CO2e (kg/kg) |  | Casting Processes |  | Deformation Processing |  | Polymer Molding |  | Polymer Extrusion |  | Data Source(s)
Material | Primary (virgin) | Secondary (mechanically recycled) | Primary (virgin) | Secondary (mechanically recycled) | Emb. Energy (MJ/kg) | Emissions CO2e (kg/kg) | Emb. Energy (MJ/kg) | Emissions CO2e (kg/kg) | Emb. Energy (MJ/kg) | Emissions CO2e (kg/kg) | Emb. Energy (MJ/kg) | Emissions CO2e (kg/kg)
Iron_Steel | 23 | 7.3 | 2.19 | 0.44
Low Carbon steel | 26.5 | 7.3 | 1.8 | 0.44 | 11.6 | 1.8 | 4.5 | 0.34 | 11.6 | 1.8 | 4.5 | 0.34 | Ashby (mid-point)
Low alloy steel (cranskshafts and tools) | 32.5 | 8.6 | 2 | 0.52 | 11.5 | 0.85 | 10.5 | 0.8 | 11.5 | 0.85 | 10.5 | 0.8 | Ashby (mid-point)
Cast Iron | 18 | 1.5 | 10.5 | 0.51 | 10.5 | 0.79 |  |  | 10.5 | 0.79 |  |  | Ashby (mid-point)
Stainless_Steel | 84.5 | 12 | 4.95 | 0.725 | 11 | 0.85 | 8.2 | 0.6 | 11 | 0.85 | 8.2 | 0.6 | Ashby (mid-point)
Aluminum | 210 | 26 | 12 | 2.1 | 11.6 | 0.87 | 5.1 | 0.21 | 11.6 | 0.87 | 5.1 | 0.21 | Ashby (mid-point)
Magnesium alloys | 315 | 36 | 24.5 | 2.9 | 11.7 | 0.88 | 5.2 | 0.4 | 11.7 | 0.88 | 5.2 | 0.4 | Ashby (mid-point)
Titanium alloy | 685 | 87 | 46.5 | 5.2 | 13.3 | 0.85 | 14.5 | 1.15 | 13.3 | 0.85 | 14.5 | 1.15 | Ashby (mid-point)
Copper alloys | 59 | 13.5 | 3.7 | 0.825 | 9.1 | 0.69 | 0.95 | 0.16 | 9.1 | 0.69 | 0.95 | 0.16 | Ashby (mid-point)
Lead alloys | 27 | 7.45 | 2 | 0.45 | 5.4 | 0.41 | 0.35 | 0.027 | 5.4 | 0.41 | 0.35 | 0.027 | Ashby (mid-point)
Zinc (die cast) alloys | 60 | 11 | 4.1 | 0.67 | 6.85 | 0.51 | 1.85 | 0.15 | 6.85 | 0.51 | 1.85 | 0.15 | Ashby (mid-point)
Zinc alloys | 54.4 | 11 | 3.2 | 0.67 | [8 empty] | Ashby (mid-point)
Nickel-Chromium alloy | 181.5 | 33 | 11.5 | 2 | 11 | 0.815 | 4.9 | 0.39 | 11 | 0.815 | 4.9 | 0.39 | Ashby (mid-point), Forging (rolling)
Nickel-based superalloys | 232.5 | 11.5 | 35.6 | 4,3 | 10.5 | 0.775 | 4.35 | 0.325 | 10.5 | 0.775 | 4.35 | 0.325 | Ashby (mid-point), Forging (rolling)
Silver | 1475 | 155 | 100 | 9.3 | 7.05 | 0.53 | 2.6 | 0.195 | 7.05 | 0.53 | 2.6 | 0.195 | Ashby (mid-point)
Gold | 252500 | 684.5 | 26500 | 43 | 6.3 | 0.48 | 1.35 | 0.125 | 6.3 | 0.48 | 1.35 | 0.125 | Ashby (mid-point)
Platinum | 271000 | 12561 | 14750 | 367 | [8 empty] | Ashby (mid-point) for primary, Simapro for secondary
Nickel | 150 | 6.2 | 9 | 0.7 | [8 empty] | Ashby (mid-point)
Palladium | 5500 |  | 425.5 | [9 empty] | Ashby (mid-point)
Rhodium | 14200 |  | 1100 | [9 empty] | Ashby (mid-point)
Iridium | 2100 |  | 165 | [9 empty] | Ashby (mid-point)
PP | 79 | 50 | 3.05 | 2.1 |  |  |  |  | 21.5 | 1.6 | 6.2 | 0.465 | Ashby (mid-point)
PE | 81 | 50 | 2.75 | 2.85 |  |  |  |  | 23.9 | 1.8 | 6.3 | 0.47 | Ashby (mid-point)
PET | 85 | 39 | 3.9 | 2.35 |  |  |  |  | 19.65 | 1.515 | 6.1 | 0.46 | Ashby (mid-point)
LDPE | 67.5 | 50 | 2.75 | 2.85
HDPE | 80 | 40 | 3.2593 | 2.28
PVC | 59 | 36 | 2.5 | 2.15 |  |  |  |  | 14.65 | 1.115 | 5.95 | 0.445 | Ashby (mid-point)
PES (polysulfone) | 71.5 |  | 3
PUR (polyurethane) | 87 | 29.6 | 3.7 | 1.26
PUR foam | 109 |  | 4.5 | [5 empty] | 17.85 | 1.43 | 6.95 | 0.54 | Ashby (mid-point)
ABS | 94.5 | 46.5 | 3.8 | 2.8 |  |  |  |  | 19 | 1.45 | 6.1 | 0.46 | Ashby (mid-point)
PS | 97 | 47.5 | 3.8 | 2.85 |  |  |  |  | 17.4 | 1.305 | 6.05 | 0.455 | Ashby (mid-point)
Polycarbonate | 108.5 | 42.5 | 6 | 2.55 |  |  |  |  | 18.55 | 1.4 | 6.1 | 0.455 | Ashby (mid-point)
Polyamide_Nylon | 122.5 | 42.5 | 7.95 | 2.555 |  |  |  |  | 22 | 1.625 | 6.2 | 0.465 | Ashby (mid-point)
Polyactide (PLA) | 51.5 | 36.5 | 3.6 | 2.2 |  |  |  |  | 16.2 | 1.21 | 6 | 0.45
Polyester | 71.5 | 3 | [6 empty] | 27 | 2.2
Phenolics | 79 |  | 3.6 | [5 empty] | 27.5 | 2.2
Nat_Rubber | 67.5 |  | 2.1 | [5 empty] | 16 | 1.3 |  |  | Ashby (mid-point)
Butyl_Rubber_Synthetics | 118 |  | 6.6 | [5 empty] | 15 | 1.3 |  |  | Ashby (mid-point)
Ethylene Vinyl Acetate (EVA) | 79 | 46 | 2.1 | 2.8 |  |  |  |  | 14.5 | 1.15 | 5.7 | 0.455 | Ashby (mid-point)
Paper_Cardboard | 51.5 | 1.15 | 19.5 | 0.76 |  |  |  |  | 0.49 | 0.0245 |  |  | Ashby (mid-point), Construction process
Eglass_Fiber | 65.5 |  | 3.515 | [5 empty] | 2.605 | 0.208 | 39.55 | 3.215 | Ashby (mid-point), fabric production and prepreg production
Cotton | 46 |  | 2.55 | [5 empty] | 2.605 | 0.208 |  |  | Ashby (mid-point), fabric production
Systems (unit as specified)
Desktop computer, without screen | 4783 |  | 274 | [9 empty] | Ashby
Laptop Computer | 3013 |  | 250 | [9 empty] | Ashby
Small electronic devices (per kg) | 3000 |  | 300 | [9 empty] | Ashby (mid-point)
LCD displays (per m2) | 3350 |  | 335 | [9 empty] | Ashby (mid-point)
Laser jet printer | 907 |  | 68 | [9 empty] | Ashby
Subsytems, per unit
Printed wiring board, desktop PC motherboard | 2830 |  | 162 | [9 empty] | Ashby
Printed wiring board, laptop PC motherboard | 4670 |  | 267 | [9 empty] | Ashby
hard disk drive | 141 |  | 8 | [9 empty] | Ashby (mid-point)
CD-ROM/DVD-ROM drive | 200 |  | 10 | [9 empty] | Ashby (mid-point)
Power supply | 574 |  | 30 | [9 empty] | Ashby
Fan | 254 |  | 12 | [9 empty] | Ashby
Keyboard (per unit) | 468 |  | 27 | [9 empty] | Ashby
Mouse devices, optical with cable, per unit | 93 |  | 6 | [9 empty] | Ashby
Toner module, laser jet | 217.5 |  | 10.5 | [9 empty] | Ashby (mid-point)
CPU | 248.76 | [11 empty] | EEBC Version 2.0
CRT | 864.828 | [11 empty] | EEBC Version 2.0
LCD | 251.316 | [11 empty] | EEBC Version 2.0
notebook | 500.076 | [11 empty] | EEBC Version 2.0
computer_average | 441.432 | [11 empty] | EEBC Version 2.0
mobile_phone | 1666.656 | [11 empty] | EEBC Version 2.0
CRT_glass | 853.1711 | [11 empty] | EEBC Version 2.0
E_waste_copper |  | 1.8 |  | 0.2 | [8 empty] | EEBC Version 2.0
E_waste_lead | [12 empty] | EEBC Version 2.0
Printed circuit board | 11880 |  | 1723 | 0 | [8 empty] | EEBC Version 2.0
References: | Ashby, MF, Materials and the Environment : Eco-Informed Material Choice, 2nd Edition, 2013. |  |  |  | Ashby, MF, Materials and the Environment : Eco-Informed Material Choice, 2nd Edition, 2013. |  | Ashby, MF, Materials and the Environment : Eco-Informed Material Choice, 2nd Edition, 2013. |  | Ashby, MF, Materials and the Environment : Eco-Informed Material Choice, 2nd Edition, 2013. |  | Ashby, MF, Materials and the Environment : Eco-Informed Material Choice, 2nd Edition, 2013.
| Simapro, https://simapro.com/ . Data accessed November 2019. |  |  |  | Simapro, https://simapro.com/ . Data accessed November 2019. |  | Simapro, https://simapro.com/ . Data accessed November 2019. |  | Simapro, https://simapro.com/ . Data accessed November 2019. |  | Simapro, https://simapro.com/ . Data accessed November 2019.

## Stream 3 - Emissions
Mass Basis | 33727524.4124 | unit mass
Name | Fraction | Calculated Mass (tons) |  | Common Additives | Composition Range |  |  |  | Summation Values
PET | 0.15235 | 5138408.0991 |  |  | Low | High | Avg | Plasticizer | 295793.4359
HDPE | 0.18402 | 5921878.1439 |  | Plasticizer | 0.1 | 0.7 | 0.4 | Flame Retardant | 206064.6935
PVC | 0.022094 | 710974.4535 |  | Flame Retardant | 0.007 | 0.25 | 0.1285 | UV/Heat Stabilizer | 255505.3762
LDPE/LLDPE | 0.25526 | 8214218.2564 |  | UV/Heat Stabilizer | 0.005 | 0.03 | 0.0175 | Antioxidant | 136385.978
PLA | 0.0020614 | 66336.0161 |  | Antioxidant | 0.005 | 0.03 | 0.0175 | Slip Agents | 21288.9814
PP | 0.24807 | 7982684.9665 |  | Slip Agents | 0.001 | 0.03 | 0.0155 | Lubricants | 2891.5983
PS | 0.068381 | 2200479.8674 |  | Lubricants | 0.001 | 0.03 | 0.0155 | Antistatics | 9519.5119
Other Resin | 0.067764 | 2180623.8892 |  | Antistatics | 0.001 | 0.01 | 0.0055 | Curing Agents | 2180.6239
|  | The above are bulk mass, additve is lumped in) |  | Curing Agents | 0.001 | 0.02 | 0.0105 | Blowing Agents | 10903.1194
|  |  |  | Blowing Agents | 0.005 | 0.205 | 0.105 | Biocides | 22.4696
Polyethylene Terephthalate (PET) |  |  |  | Biocides | 1e-05 | 0.01 | 0.005005 | Colorant | 48236.2766
Common Additives | Calculated Additve Mass in PET (tons) |  |  | Colorant | 0.0025 | 0.05 | 0.02625 | Organic Pigment | 323.4927
| Low | High | Avg | Organic Pigment | 1e-05 | 0.025 | 0.012505 | Clarifier/Toner | 2295.2575
Polymer | 5070786.6486 | 3518781.8663 | 4294784.2574 | Clarifier/Toner | 0.00015 | 0.0002 | 0.000175 | Inorganic Pigments | 218.0624
UV Stabilizer | 25692.0405 | 154152.243 | 89922.1417 | Inorganic Pigments | 0.0001 | 0.1 | 0.05005 | Fillers | 22.4696
Flame Retardant | 35968.8567 | 1284602.0248 | 660285.4407 | Fillers | 1e-05 | 0.5 | 0.25 | Reinforcement | 337043.9858
Antistatic | 5138.4081 | 51384.081 | 28261.2445 | Reinforcement | 0.15 | 0.3 | 0.225 |  |  | (Exhibit 5-7 Raw material acquisition and manufacturing emissions
Clarifier/Toner | 770.7612 | 1027.6816 | 899.2214 | [6 empty] | Source: https://archive.epa.gov/epawaste/conserve/tools/warm/pdfs/Plastics.pdf
Organic Pigment | 51.3841 | 128460.2025 | 64255.7933 |  |  |  |  | Plastic (Bulk) |  | Emission Factor (MT CO2-e/tons) | Emissions (MT CO2-e) | Emissions (tons CO2-e)
|  |  |  | Low Density Polyethylene (LDPE) |  |  |  | PET | 5138408.0991 | 2.2 | 11304497.8181 | 12461060.9899
High Density Polyethylene (HDPE) |  |  |  | Common Additives | Calculated Additve Mass in LDPE (tons) |  |  | HDPE | 5921878.1439 | 1.53 | 9060473.5602 | 9987450.6101
Common Additives | Calculated Additve Mass in HDPE (tons) |  |  |  | Low | High | Avg | PVC | 710974.4535 | 1.9 | 1350851.4616 | 1489057.0746
| Low | High | Avg | Polymer | 8004673.5487 | 4558891.1323 | 6281782.3405 | LDPE | 8214218.2564 | 1.76 | 14457024.1313 | 15936122.2702
Polymer | 5764889.1543 | 1378015.4778 | 3571452.316 | Antioxidant | 41071.0913 | 246426.5477 | 143748.8195 | PLA | 66336.0161 | 2.09 | 138642.2737 | 152826.7647
Antioxidant | 29609.3907 | 177656.3443 | 103632.8675 | Slip Agent | 8214.2183 | 246426.5477 | 127320.383 | PP | 7982684.9665 | 1.51 | 12053854.2994 | 13287084.1327
UV Stabilizer | 29609.3907 | 177656.3443 | 103632.8675 | UV Stabilizer | 41071.0913 | 246426.5477 | 143748.8195 | PS | 2200479.8674 | 2.46 | 5413180.4738 | 5967002.968
Colorant | 14804.6954 | 296093.9072 | 155449.3013 | Flame Retardant | 57499.5278 | 2053554.5641 | 1055527.046 | Other (Mixed) | 2180623.8892 | 1.92 | 4186797.8672 | 4615149.157
Flame Retardant | 41453.147 | 1480469.536 | 760961.3415 | Heat Stabilizer | 41071.0913 | 246426.5477 | 143748.8195 |  |  |  | Total | 63895753.9673
Heat Stabilizer | 41453.147 | 1480469.536 | 760961.3415 | Colorant | 20535.5456 | 410710.9128 | 215623.2292
Organic Pigment | 59.2188 | 148046.9536 | 74053.0862 | Organic Pigment | 82.1422 | 205355.4564 | 102718.7993
Polyvinyl Chloride (PVC) |  |  |  | Polylactic Acid (PLA)
Common Additives | Calculated Additve Mass in HDPE (tons) |  |  | Common Additives | Calculated Additve Mass in PLA (tons)
| Low | High | Avg |  | Low | High | Avg
Polymer | 629560.7688 | 74652.3176 | 352106.5432 | Polymer | 48921.4852 | -41128.33 | 3896.5776
Plasticizer | 71097.4453 | 497682.1174 | 284389.7814 | Plasticizer | 6633.6016 | 46435.2113 | 26534.4065
Antioxidant | 3554.8723 | 21329.2336 | 12442.0529 | Heat Stabilizer | 331.6801 | 1990.0805 | 1160.8803
Slip Agent | 710.9745 | 21329.2336 | 11020.104 | Fillers | 0.66336 | 33168.0081 | 16584.3357
Heat Stabilizer | 3554.8723 | 21329.2336 | 12442.0529 | Reinforement | 9950.4024 | 19900.8048 | 14925.6036
Lubricants | 710.9745 | 21329.2336 | 11020.104 | Biocide | 0.66336 | 663.3602 | 332.0118
Colorant | 1777.4361 | 35548.7227 | 18663.0794 | Antioxidant | 331.6801 | 1990.0805 | 1160.8803
Organic Pigment | 7.1097 | 17774.3613 | 8890.7355 | Colorant | 165.84 | 3316.8008 | 1741.3204
Polypropylene (PP) |  |  |  | (NEGATIVE MASS for upper limit) - A modified calculation was done where additive content was reduced by 50% all around
Common Additives | Calculated Additve Mass in PP (tons) |  |  | Other Resin
| Low | High | Avg | Common Additives | Calculated Additve Mass in Other (tons)
Polymer | 7837719.4075 | 5067408.4167 | 6452563.9121 |  | Low | High | Avg
Antioxidant | 39913.4248 | 239480.549 | 139696.9869 | Polymer | 1561806.4419 | -2878859.6585 | -658526.6083
Slip Agent | 7982.685 | 239480.549 | 123731.617 | Plasticizer | 218062.3889 | 1526436.7224 | 872249.5557
UV Stabilizer | 39913.4248 | 239480.549 | 139696.9869 | Antioxidant | 10903.1194 | 65418.7167 | 38160.9181
Flame Retardant | 55878.7948 | 1995671.2416 | 1025775.0182 | UV Stabilizer | 10903.1194 | 65418.7167 | 38160.9181
Clarifier/Toner | 1197.4027 | 1596.537 | 1396.9699 | Colorant | 5451.5597 | 109031.1945 | 57241.3771
Organic Pigment | 79.8268 | 199567.1242 | 99823.4755 | Flame Retardant | 15264.3672 | 545155.9723 | 280210.1698
|  |  |  | Curing agent | 2180.6239 | 43612.4778 | 22896.5508
|  |  |  | Blowing agent | 10903.1194 | 447027.8973 | 228965.5084
|  |  |  | Biocides | 21.8062 | 21806.2389 | 10914.0226
|  |  |  | Clarifier/Toner | 327.0936 | 436.1248 | 381.6092
|  |  |  | Inorganic Pigment | 218.0624 | 218062.3889 | 109140.2257
|  |  |  | Heat Stabilizer | 10903.1194 | 65418.7167 | 38160.9181
Polystyrene (PS) |  |  |  | Organic Pigment | 21.8062 | 54515.5972 | 27268.7017
Common Additives | Calculated Additve Mass in PS (tons) |  |  | Fillers | 21.8062 | 1090311.9446 | 545166.8754
| Low | High | Avg | Reinforcements | 327093.5834 | 654187.1668 | 490640.3751
Polymer | 2168550.9045 | 1815395.8906 | 1991973.3976 | Lubricants | 2180.6239 | 65418.7167 | 33799.6703
Antioxidant | 11002.3993 | 66014.396 | 38508.3977 | Slip Agent | 2180.6239 | 65418.7167 | 33799.6703
Slip Agent | 2200.4799 | 66014.396 | 34107.4379 | Antistatic | 2180.6239 | 21806.2389 | 11993.4314
UV Stabilizer | 11002.3993 | 66014.396 | 38508.3977 | (NEGATIVE MASS for upper limit) - A modified calculation was done where additive content was reduced by 50% all around
Antistatic | 2200.4799 | 22004.7987 | 12102.6393
Colorant | 5501.1997 | 110023.9934 | 57762.5965
Organic Pigment | 22.0048 | 55011.9967 | 27517.0007

## Stream 6 - PWaste Generated
In 2018, the EPA MSW data has established that plastic generated contains the following composition
Mass Basis | 35680000 | US tons
Name | Fraction | Calculated Mass (tons) |  | Common Additives | Composition Range |  |  |  | Summation Values
PET | 0.14818 | 5287036.4146 |  |  | Low | High | Average | Plasticizer | 508714.8459 | 34592.6095
HDPE | 0.17647 | 6296470.5882 |  | Plasticizer | 0.1 | 0.7 | 0.4 | Flame Retardant | 227302.5882
PVC | 0.023529 | 839529.4118 |  | Flame Retardant | 0.007 | 0.25 | 0.1285 | UV/Heat Stabilizer | 286089.6359
LDPE/LLDPE | 0.24062 | 8585187.6751 |  | UV/Heat Stabilizer | 0.005 | 0.03 | 0.0175 | Antioxidant | 151864.8739
PLA | 0.002521 | 89949.5798 |  | Antioxidant | 0.005 | 0.03 | 0.0175 | Slip Agents | 23986.5546
PP | 0.22829 | 8145434.1737 |  | Slip Agents | 0.001 | 0.03 | 0.0155 | Lubricants | 4997.1989
PS | 0.063305 | 2258733.8936 |  | Lubricants | 0.001 | 0.03 | 0.0155 | Antistatics | 11703.4398
Other Resin | 0.11653 | 4157669.4678 |  | Antistatics | 0.001 | 0.01 | 0.0055 | Curing Agents | 4157.6695
|  | 35660011.2045 |  | Curing Agents | 0.001 | 0.02 | 0.0105 | Blowing Agents | 20788.3473
|  |  |  | Blowing Agents | 0.005 | 0.205 | 0.105 | Biocides | 42.4762
Polyethylene Terephthalate (PET) |  |  |  | Biocides | 1e-05 | 0.01 | 0.005005 | Colorant | 55568.8515 |  | 1498.56
Common Additives | Calculated Additve Mass in PET (tons) |  |  | Colorant | 0.0025 | 0.05 | 0.02625 | Organic Pigment | 355.7006
| Low | High | Avg | Organic Pigment | 1e-05 | 0.025 | 0.012505 | Clarifier/Toner | 2638.521
Polymer | 5217459.0154 | 3620562.5367 | 4419010.776 | Clarifier/Toner | 0.00015 | 0.0002 | 0.000175 | Inorganic Pigments | 415.7669
UV Stabilizer | 26435.1821 | 158611.0924 | 92523.1373 | Inorganic Pigments | 0.0001 | 0.1 | 0.05005 | Fillers | 42.4762
Flame Retardant | 37009.2549 | 1321759.1036 | 679384.1793 | Fillers | 1e-05 | 0.5 | 0.25 | Reinforcement | 637142.8571
Antistatic | 5287.0364 | 52870.3641 | 29078.7003 | Reinforcement | 0.15 | 0.3 | 0.225
Clarifier/Toner | 793.0555 | 1057.4073 | 925.2314
Organic Pigment | 52.8704 | 132175.9104 | 66114.3904 |  |  |  |  | Average Density Calculation of the polymer waste stream
|  |  |  | Low Density Polyethylene (LDPE) |  |  |  | Name | Density (g/cm3) | Avg Density (g/cm3)
High Density Polyethylene (HDPE) |  |  |  | Common Additives | Calculated Additve Mass in LDPE (tons) |  |  | PET | 1.365 | 375.3712
Common Additives | Calculated Additve Mass in HDPE (tons) |  |  |  | Low | High | Avg | HDPE | 952.5
| Low | High | Avg | Polymer | 8366179.5375 | 4764779.1597 | 6565479.3486 | PVC | 1.455 | Avg Density (US tons/cm3)
Polymer | 6129551.1529 | 1288777.591 | 3709164.372 | Antioxidant | 42925.9384 | 257555.6303 | 150240.7843 | LDPE | 0.925 | 0.00041378
Antioxidant | 31482.3529 | 188894.1176 | 110188.2353 | Slip Agent | 8585.1877 | 257555.6303 | 133070.409 | PLA | 1.26
UV Stabilizer | 31482.3529 | 188894.1176 | 110188.2353 | UV Stabilizer | 42925.9384 | 257555.6303 | 150240.7843 | PP | 905
Colorant | 15741.1765 | 314823.5294 | 165282.3529 | Flame Retardant | 60096.3137 | 2146296.9188 | 1103196.6162 | PS | 1.055
Flame Retardant | 44075.2941 | 1574117.6471 | 809096.4706 | Heat Stabilizer | 42925.9384 | 257555.6303 | 150240.7843 | Other resin | 1.29
Heat Stabilizer | 44075.2941 | 1574117.6471 | 809096.4706 | Colorant | 21462.9692 | 429259.3838 | 225361.1765
Organic Pigment | 62.9647 | 157411.7647 | 78737.3647 | Organic Pigment | 85.8519 | 214629.6919 | 107357.7719
Polyvinyl Chloride (PVC) |  |  |  | Polylactic Acid (PLA)
Common Additives | Calculated Additve Mass in HDPE (tons) |  |  | Common Additives | Calculated Additve Mass in PLA (tons)
| Low | High | Avg |  | Low | High | Avg
Polymer | 743394.8988 | 88150.5882 | 415772.7435 | Polymer | 66336.0161 | -55768.7395 | 5283.6383
Plasticizer | 83952.9412 | 587670.5882 | 335811.7647 | Plasticizer | 8994.958 | 62964.7059 | 35979.8319
Antioxidant | 4197.6471 | 25185.8824 | 14691.7647 | Heat Stabilizer | 449.7479 | 2698.4874 | 1574.1176
Slip Agent | 839.5294 | 25185.8824 | 13012.7059 | Fillers | 0.8995 | 44974.7899 | 22487.8447
Heat Stabilizer | 4197.6471 | 25185.8824 | 14691.7647 | Reinforement | 13492.437 | 26984.8739 | 20238.6555
Lubricants | 839.5294 | 25185.8824 | 13012.7059 | Biocide | 0.8995 | 899.4958 | 450.1976
Colorant | 2098.8235 | 41976.4706 | 22037.6471 | Antioxidant | 449.7479 | 2698.4874 | 1574.1176
Organic Pigment | 8.3953 | 20988.2353 | 10498.3153 | Colorant | 224.8739 | 4497.479 | 2361.1765
Polypropylene (PP) |  |  |  | (NEGATIVE MASS for upper limit)
Common Additives | Calculated Additve Mass in PP (tons) |  |  | Other Resin
| Low | High | Avg | Common Additives | Calculated Additve Mass in Other (tons)
Polymer | 7997513.0891 | 5170721.6134 | 6584117.3513 |  | Low | High | Avg
Antioxidant | 40727.1709 | 244363.0252 | 142545.098 | Polymer | 2977806.0262 | -5488955.2314 | -1255574.6026
Slip Agent | 8145.4342 | 244363.0252 | 126254.2297 | Plasticizer | 415766.9468 | 2910368.6275 | 1663067.7871
UV Stabilizer | 40727.1709 | 244363.0252 | 142545.098 | Antioxidant | 20788.3473 | 124730.084 | 72759.2157
Flame Retardant | 57018.0392 | 2036358.5434 | 1046688.2913 | UV Stabilizer | 20788.3473 | 124730.084 | 72759.2157
Clarifier/Toner | 1221.8151 | 1629.0868 | 1425.451 | Colorant | 10394.1737 | 207883.4734 | 109138.8235
Organic Pigment | 81.4543 | 203635.8543 | 101858.6543 | Flame Retardant | 29103.6863 | 1039417.3669 | 534260.5266
|  |  |  | Curing agent | 4157.6695 | 83153.3894 | 43655.5294
|  |  |  | Blowing agent | 20788.3473 | 852322.2409 | 436555.2941
|  |  |  | Biocide | 41.5767 | 41576.6947 | 20809.1357
|  |  |  | Clarifier/Toner | 623.6504 | 831.5339 | 727.5922
|  |  |  | Inorganic Pigment | 415.7669 | 415766.9468 | 208091.3569
|  |  |  | Heat Stabilizer | 20788.3473 | 124730.084 | 72759.2157
Polystyrene (PS) |  |  |  | Organic Pigment | 41.5767 | 103941.7367 | 51991.6567
Common Additives | Calculated Additve Mass in PS (tons) |  |  | Fillers | 41.5767 | 2078834.7339 | 1039438.1553
| Low | High | Avg | Reinforcements | 623650.4202 | 1247300.8403 | 935475.6303
Polymer | 2225959.6648 | 1863455.4622 | 2044707.5635 | Lubricants | 4157.6695 | 124730.084 | 64443.8768
Antioxidant | 11293.6695 | 67762.0168 | 39527.8431 | Slip Agent | 4157.6695 | 124730.084 | 64443.8768
Slip Agent | 2258.7339 | 67762.0168 | 35010.3754 | Antistatic | 4157.6695 | 41576.6947 | 22867.1821
UV Stabilizer | 11293.6695 | 67762.0168 | 39527.8431 | (NEGATIVE MASS for upper limit)
Antistatic | 2258.7339 | 22587.3389 | 12423.0364
Colorant | 5646.8347 | 112936.6947 | 59291.7647
Organic Pigment | 22.5873 | 56468.3473 | 28245.4673
35660011.2045

## Stream 9 - Litter
Mass Basis | 713200.2241 | US tons
Name | Fraction | Calculated Mass (tons) |  | Common Additives | Composition Range |  |  |  | Summation Values
PET | 0.14818 | 105681.4898 |  |  | Low | High | Average | Plasticizer | 10168.597
HDPE | 0.17647 | 125858.8631 |  | Plasticizer | 0.1 | 0.7 | 0.4 | Flame Retardant | 4543.505
PVC | 0.023529 | 16781.1817 |  | Flame Retardant | 0.007 | 0.25 | 0.1285 | UV/Heat Stabilizer | 5718.5872
LDPE/LLDPE | 0.24062 | 171607.5609 |  | UV/Heat Stabilizer | 0.005 | 0.03 | 0.0175 | Antioxidant | 3035.5959
PLA | 0.002521 | 1797.9838 |  | Antioxidant | 0.005 | 0.03 | 0.0175 | Slip Agents | 479.4623
PP | 0.22829 | 162817.4181 |  | Slip Agents | 0.001 | 0.03 | 0.0155 | Lubricants | 99.888
PS | 0.063305 | 45149.3699 |  | Lubricants | 0.001 | 0.03 | 0.0155 | Antistatics | 233.9377
Other Resin | 0.11653 | 83106.8048 |  | Antistatics | 0.001 | 0.01 | 0.0055 | Curing Agents | 83.1068
|  | 712800.6721 | rounding error expected | Curing Agents | 0.001 | 0.02 | 0.0105 | Blowing Agents | 415.534
|  |  |  | Blowing Agents | 0.005 | 0.205 | 0.105 | Biocides | 0.84905
Polyethylene Terephthalate (PET) |  |  |  | Biocides | 1e-05 | 0.01 | 0.005005 | Colorant | 1110.7544
Common Additives | Calculated Additve Mass in PET (tons) |  |  | Colorant | 0.0025 | 0.05 | 0.02625 | Organic Pigment | 7.11
| Low | High | Avg | Organic Pigment | 1e-05 | 0.025 | 0.012505 | Clarifier/Toner | 52.7409
Polymer | 104290.7214 | 72370.6842 | 88330.7028 | Clarifier/Toner | 0.00015 | 0.0002 | 0.000175 | Inorganic Pigments | 8.3107
UV Stabilizer | 528.4074 | 3170.4447 | 1849.4261 | Inorganic Pigments | 0.0001 | 0.1 | 0.05005 | Fillers | 0.84905
Flame Retardant | 739.7704 | 26420.3724 | 13580.0714 | Fillers | 1e-05 | 0.5 | 0.25 | Reinforcement | 12735.7183
Antistatic | 105.6815 | 1056.8149 | 581.2482 | Reinforcement | 0.15 | 0.3 | 0.225
Clarifier/Toner | 15.8522 | 21.1363 | 18.4943
Organic Pigment | 1.0568 | 2642.0372 | 1321.547
Low Density Polyethylene (LDPE)
High Density Polyethylene (HDPE) |  |  |  | Common Additives | Calculated Additve Mass in LDPE (tons)
Common Additives | Calculated Additve Mass in HDPE (tons) |  |  |  | Low | High | Avg
| Low | High | Avg | Polymer | 167229.852 | 95242.1963 | 131236.0242
Polymer | 122522.3446 | 25761.1117 | 74141.7282 | Antioxidant | 858.0378 | 5148.2268 | 3003.1323
Antioxidant | 629.2943 | 3775.7659 | 2202.5301 | Slip Agent | 171.6076 | 5148.2268 | 2659.9172
UV Stabilizer | 629.2943 | 3775.7659 | 2202.5301 | UV Stabilizer | 858.0378 | 5148.2268 | 3003.1323
Colorant | 314.6472 | 6292.9432 | 3303.7952 | Flame Retardant | 1201.2529 | 42901.8902 | 22051.5716
Flame Retardant | 881.012 | 31464.7158 | 16172.8639 | Heat Stabilizer | 858.0378 | 5148.2268 | 3003.1323
Heat Stabilizer | 881.012 | 31464.7158 | 16172.8639 | Colorant | 429.0189 | 8580.378 | 4504.6985
Organic Pigment | 1.2586 | 3146.4716 | 1573.8651 | Organic Pigment | 1.7161 | 4290.189 | 2145.9525
Polyvinyl Chloride (PVC) |  |  |  | Polylactic Acid (PLA)
Common Additives | Calculated Additve Mass in HDPE (tons) |  |  | Common Additives | Calculated Additve Mass in PLA (tons)
| Low | High | Avg |  | Low | High | Avg
Polymer | 14859.5686 | 1762.0241 | 8310.7964 | Polymer | 1325.9771 | -1114.7499 | 105.6136
Plasticizer | 1678.1182 | 11746.8272 | 6712.4727 | Plasticizer | 179.7984 | 1258.5886 | 719.1935
Antioxidant | 83.9059 | 503.4355 | 293.6707 | Heat Stabilizer | 8.9899 | 53.9395 | 31.4647
Slip Agent | 16.7812 | 503.4355 | 260.1083 | Fillers | 0.01798 | 898.9919 | 449.5049
Heat Stabilizer | 83.9059 | 503.4355 | 293.6707 | Reinforement | 269.6976 | 539.3951 | 404.5463
Lubricants | 16.7812 | 503.4355 | 260.1083 | Biocide | 0.01798 | 17.9798 | 8.9989
Colorant | 41.953 | 839.0591 | 440.506 | Antioxidant | 8.9899 | 53.9395 | 31.4647
Organic Pigment | 0.16781 | 419.5295 | 209.8487 | Colorant | 4.495 | 89.8992 | 47.1971
Polypropylene (PP) |  |  |  | (NEGATIVE MASS for upper limit)
Common Additives | Calculated Additve Mass in PP (tons) |  |  | Other Resin
| Low | High | Avg | Common Additives | Calculated Additve Mass in Other (tons)
Polymer | 159860.6538 | 103356.497 | 131608.5754 |  | Low | High | Avg
Antioxidant | 814.0871 | 4884.5225 | 2849.3048 | Polymer | 59522.7558 | -109717.6037 | -25097.424
Slip Agent | 162.8174 | 4884.5225 | 2523.67 | Plasticizer | 8310.6805 | 58174.7634 | 33242.7219
UV Stabilizer | 814.0871 | 4884.5225 | 2849.3048 | Antioxidant | 415.534 | 2493.2041 | 1454.3691
Flame Retardant | 1139.7219 | 40704.3545 | 20922.0382 | UV Stabilizer | 415.534 | 2493.2041 | 1454.3691
Clarifier/Toner | 24.4226 | 32.5635 | 28.493 | Colorant | 207.767 | 4155.3402 | 2181.5536
Organic Pigment | 1.6282 | 4070.4355 | 2036.0318 | Flame Retardant | 581.7476 | 20776.7012 | 10679.2244
|  |  |  | Curing agent | 83.1068 | 1662.1361 | 872.6215
|  |  |  | Blowing agent | 415.534 | 17036.895 | 8726.2145
|  |  |  | Biocide | 0.83107 | 831.068 | 415.9496
|  |  |  | Clarifier/Toner | 12.466 | 16.6214 | 14.5437
|  |  |  | Inorganic Pigment | 8.3107 | 8310.6805 | 4159.4956
|  |  |  | Heat Stabilizer | 415.534 | 2493.2041 | 1454.3691
Polystyrene (PS) |  |  |  | Organic Pigment | 0.83107 | 2077.6701 | 1039.2506
Common Additives | Calculated Additve Mass in PS (tons) |  |  | Fillers | 0.83107 | 41553.4024 | 20777.1167
| Low | High | Avg | Reinforcements | 12466.0207 | 24932.0414 | 18699.0311
Polymer | 44494.2526 | 37248.2302 | 40871.2414 | Lubricants | 83.1068 | 2493.2041 | 1288.1555
Antioxidant | 225.7468 | 1354.4811 | 790.114 | Slip Agent | 83.1068 | 2493.2041 | 1288.1555
Slip Agent | 45.1494 | 1354.4811 | 699.8152 | Antistatic | 83.1068 | 831.068 | 457.0874
UV Stabilizer | 225.7468 | 1354.4811 | 790.114 | (NEGATIVE MASS for upper limit)
Antistatic | 45.1494 | 451.4937 | 248.3215
Colorant | 112.8734 | 2257.4685 | 1185.171
Organic Pigment | 0.45149 | 1128.7342 | 564.5929
712800.6721

## Stream 13-PlasticCompost
Mass Basis | 426000 | US tons
Name | Fraction | Calculated Mass (tons) |  | Common Additives | Composition Range |  |  |  | Summation Values
PET | 0.14818 | 63124.3697 |  |  | Low | High | Average | Plasticizer | 6073.7815
HDPE | 0.17647 | 75176.4706 |  | Plasticizer | 0.1 | 0.7 | 0.4 | Flame Retardant | 2713.8706
PVC | 0.023529 | 10023.5294 |  | Flame Retardant | 0.007 | 0.25 | 0.1285 | UV/Heat Stabilizer | 3415.7563
LDPE/LLDPE | 0.24062 | 102502.521 |  | UV/Heat Stabilizer | 0.005 | 0.03 | 0.0175 | Antioxidant | 1813.1849
PLA | 0.002521 | 1073.9496 |  | Antioxidant | 0.005 | 0.03 | 0.0175 | Slip Agents | 286.3866
PP | 0.22829 | 97252.1008 |  | Slip Agents | 0.001 | 0.03 | 0.0155 | Lubricants | 59.6639
PS | 0.063305 | 26968.0672 |  | Lubricants | 0.001 | 0.03 | 0.0155 | Antistatics | 139.7328
Other Resin | 0.11653 | 49640.3361 |  | Antistatics | 0.001 | 0.01 | 0.0055 | Curing Agents | 49.6403
|  | 425761.3445 |  | Curing Agents | 0.001 | 0.02 | 0.0105 | Blowing Agents | 248.2017
|  |  |  | Blowing Agents | 0.005 | 0.205 | 0.105 | Biocides | 0.50714
Polyethylene Terephthalate (PET) |  |  |  | Biocides | 1e-05 | 0.01 | 0.005005 | Colorant | 663.4622
Common Additives | Calculated Additve Mass in PET (tons) |  |  | Colorant | 0.0025 | 0.05 | 0.02625 | Organic Pigment | 4.2469
| Low | High | Avg | Organic Pigment | 1e-05 | 0.025 | 0.012505 | Clarifier/Toner | 31.5025
Polymer | 62293.653 | 43227.5684 | 52760.6107 | Clarifier/Toner | 0.00015 | 0.0002 | 0.000175 | Inorganic Pigments | 4.964
UV Stabilizer | 315.6218 | 1893.7311 | 1104.6765 | Inorganic Pigments | 0.0001 | 0.1 | 0.05005 | Fillers | 0.50714
Flame Retardant | 441.8706 | 15781.0924 | 8111.4815 | Fillers | 1e-05 | 0.5 | 0.25 | Reinforcement | 7607.1429
Antistatic | 63.1244 | 631.2437 | 347.184 | Reinforcement | 0.15 | 0.3 | 0.225
Clarifier/Toner | 9.4687 | 12.6249 | 11.0468
Organic Pigment | 0.63124 | 1578.1092 | 789.3702
Low Density Polyethylene (LDPE)
High Density Polyethylene (HDPE) |  |  |  | Common Additives | Calculated Additve Mass in LDPE (tons)
Common Additives | Calculated Additve Mass in HDPE (tons) |  |  |  | Low | High | Avg
| Low | High | Avg | Polymer | 99887.6817 | 56888.8992 | 78388.2904
Polymer | 73183.5424 | 15387.3109 | 44285.4266 | Antioxidant | 512.5126 | 3075.0756 | 1793.7941
Antioxidant | 375.8824 | 2255.2941 | 1315.5882 | Slip Agent | 102.5025 | 3075.0756 | 1588.7891
UV Stabilizer | 375.8824 | 2255.2941 | 1315.5882 | UV Stabilizer | 512.5126 | 3075.0756 | 1793.7941
Colorant | 187.9412 | 3758.8235 | 1973.3824 | Flame Retardant | 717.5176 | 25625.6303 | 13171.5739
Flame Retardant | 526.2353 | 18794.1176 | 9660.1765 | Heat Stabilizer | 512.5126 | 3075.0756 | 1793.7941
Heat Stabilizer | 526.2353 | 18794.1176 | 9660.1765 | Colorant | 256.2563 | 5125.1261 | 2690.6912
Organic Pigment | 0.75176 | 1879.4118 | 940.0818 | Organic Pigment | 1.025 | 2562.563 | 1281.794
Polyvinyl Chloride (PVC) |  |  |  | Polylactic Acid (PLA)
Common Additives | Calculated Additve Mass in HDPE (tons) |  |  | Common Additives | Calculated Additve Mass in PLA (tons)
| Low | High | Avg |  | Low | High | Avg
Polymer | 8875.7351 | 1052.4706 | 4964.1028 | Polymer | 792.0163 | -665.8487 | 63.0838
Plasticizer | 1002.3529 | 7016.4706 | 4009.4118 | Plasticizer | 107.395 | 751.7647 | 429.5798
Antioxidant | 50.1176 | 300.7059 | 175.4118 | Heat Stabilizer | 5.3697 | 32.2185 | 18.7941
Slip Agent | 10.0235 | 300.7059 | 155.3647 | Fillers | 0.010739 | 536.9748 | 268.4928
Heat Stabilizer | 50.1176 | 300.7059 | 175.4118 | Reinforement | 161.0924 | 322.1849 | 241.6387
Lubricants | 10.0235 | 300.7059 | 155.3647 | Biocide | 0.010739 | 10.7395 | 5.3751
Colorant | 25.0588 | 501.1765 | 263.1176 | Antioxidant | 5.3697 | 32.2185 | 18.7941
Organic Pigment | 0.10024 | 250.5882 | 125.3442 | Colorant | 2.6849 | 53.6975 | 28.1912
Polypropylene (PP) |  |  |  | (NEGATIVE MASS for upper limit)
Common Additives | Calculated Additve Mass in PP (tons) |  |  | Other Resin
| Low | High | Avg | Common Additives | Calculated Additve Mass in Other (tons)
Polymer | 95486.0027 | 61735.6336 | 78610.8182 |  | Low | High | Avg
Antioxidant | 486.2605 | 2917.563 | 1701.9118 | Polymer | 35553.4015 | -65535.1718 | -14990.8851
Slip Agent | 97.2521 | 2917.563 | 1507.4076 | Plasticizer | 4964.0336 | 34748.2353 | 19856.1345
UV Stabilizer | 486.2605 | 2917.563 | 1701.9118 | Antioxidant | 248.2017 | 1489.2101 | 868.7059
Flame Retardant | 680.7647 | 24313.0252 | 12496.895 | UV Stabilizer | 248.2017 | 1489.2101 | 868.7059
Clarifier/Toner | 14.5878 | 19.4504 | 17.0191 | Colorant | 124.1008 | 2482.0168 | 1303.0588
Organic Pigment | 0.97252 | 2431.3025 | 1216.1375 | Flame Retardant | 347.4824 | 12410.084 | 6378.7832
|  |  |  | Curing agent | 49.6403 | 992.8067 | 521.2235
|  |  |  | Blowing agent | 248.2017 | 10176.2689 | 5212.2353
|  |  |  | Biocide | 0.4964 | 496.4034 | 248.4499
|  |  |  | Clarifier/Toner | 7.4461 | 9.9281 | 8.6871
|  |  |  | Inorganic Pigment | 4.964 | 4964.0336 | 2484.4988
|  |  |  | Heat Stabilizer | 248.2017 | 1489.2101 | 868.7059
Polystyrene (PS) |  |  |  | Organic Pigment | 0.4964 | 1241.0084 | 620.7524
Common Additives | Calculated Additve Mass in PS (tons) |  |  | Fillers | 0.4964 | 24820.1681 | 12410.3322
| Low | High | Avg | Reinforcements | 7446.0504 | 14892.1008 | 11169.0756
Polymer | 26576.7606 | 22248.6555 | 24412.708 | Lubricants | 49.6403 | 1489.2101 | 769.4252
Antioxidant | 134.8403 | 809.042 | 471.9412 | Slip Agent | 49.6403 | 1489.2101 | 769.4252
Slip Agent | 26.9681 | 809.042 | 418.005 | Antistatic | 49.6403 | 496.4034 | 273.0218
UV Stabilizer | 134.8403 | 809.042 | 471.9412 | (NEGATIVE MASS for upper limit)
Antistatic | 26.9681 | 269.6807 | 148.3244
Colorant | 67.4202 | 1348.4034 | 707.9118
Organic Pigment | 0.26968 | 674.2017 | 337.2357
425761.3445

## Stream 16 - MechRecyc
Plastics Recycled - excluding mass exported for recycling
Mass Basis | 1367592 | unit mass
Name | Fraction | Calculated Mass (tons) |  | Common Additives | Composition Range |  |  |  | Summation Values
PET | 0.30132 | 412088.9801 |  |  | Low | High | Avg | Plasticizer | 50265.7987
HDPE | 0.18543 | 253593.2185 |  | Plasticizer | 0.1 | 0.7 | 0.4 | Flame Retardant | 9509.7457
PVC | 0 | 0 |  | Flame Retardant | 0.007 | 0.25 | 0.1285 | UV/Heat Stabilizer | 11964.1658
LDPE/LLDPE | 0.12252 | 167552.6623 |  | UV/Heat Stabilizer | 0.005 | 0.03 | 0.0175 | Antioxidant | 4777.5151
PLA | 0 | 0 |  | Antioxidant | 0.005 | 0.03 | 0.0175 | Slip Agents | 701.9098
PP | 0.016556 | 22642.2517 |  | Slip Agents | 0.001 | 0.03 | 0.0155 | Lubricants | 502.658
PS | 0.0066225 | 9056.9007 |  | Lubricants | 0.001 | 0.03 | 0.0155 | Antistatics | 923.8039
Other Resin | 0.36755 | 502657.9868 |  | Antistatics | 0.001 | 0.01 | 0.0055 | Curing Agents | 502.658
|  | The above are bulk mass, additve is lumped in) |  | Curing Agents | 0.001 | 0.02 | 0.0105 | Blowing Agents | 2513.2899
|  |  |  | Blowing Agents | 0.005 | 0.205 | 0.105 | Biocides | 5.0266
Polyethylene Terephthalate (PET) |  |  |  | Biocides | 1e-05 | 0.01 | 0.005005 | Colorant | 2332.1519
Common Additives | Calculated Additve Mass in PET (tons) |  |  | Colorant | 0.0025 | 0.05 | 0.02625 | Organic Pigment | 13.6759
| Low | High | Avg | Organic Pigment | 1e-05 | 0.025 | 0.012505 | Clarifier/Toner | 140.6084
Polymer | 406665.8892 | 282198.5336 | 344432.2114 | Clarifier/Toner | 0.00015 | 0.0002 | 0.000175 | Inorganic Pigments | 50.2658
UV Stabilizer | 2060.4449 | 12362.6694 | 7211.5572 | Inorganic Pigments | 0.0001 | 0.1 | 0.05005 | Fillers | 5.0266
Flame Retardant | 2884.6229 | 103022.245 | 52953.4339 | Fillers | 1e-05 | 0.5 | 0.25 | Reinforcement | 75398.698
Antistatic | 412.089 | 4120.8898 | 2266.4894 | Reinforcement | 0.15 | 0.3 | 0.225 |  |  | (Exhibit 4)
Clarifier/Toner | 61.8133 | 82.4178 | 72.1156 | [6 empty] | Source: https://archive.epa.gov/epawaste/conserve/tools/warm/pdfs/Plastics.pdf
Organic Pigment | 4.1209 | 10302.2245 | 5153.1727 |  |  |  |  | Plastic (Bulk) for Recycling |  | Emission Factor (MT CO2-e/tons) | Emissions (MT CO2-e) | Emissions (tons CO2-e)
|  |  |  | Low Density Polyethylene (LDPE) |  |  |  | PET | 412088.9801 | -1.13 | -465660.5475 | -513302.2782
High Density Polyethylene (HDPE) |  |  |  | Common Additives | Calculated Additve Mass in LDPE (tons) |  |  | HDPE | 253593.2185 | -0.88 | -223162.0323 | -245993.7398
Common Additives | Calculated Additve Mass in HDPE (tons) |  |  |  | Low | High | Avg | PVC | 0 | 0 | 0 | 0
| Low | High | Avg | Polymer | 163278.3938 | 92991.7275 | 128135.0607 | LDPE | 167552.6623 | 0 | 0 | 0
Polymer | 246870.4623 | 251057.2864 | 248963.8743 | Antioxidant | 837.7633 | 5026.5799 | 2932.1716 | PLA | 0 | 0 | 0 | 0
Antioxidant | 1267.9661 | 7607.7966 | 4437.8813 | Slip Agent | 167.5527 | 5026.5799 | 2597.0663 | PP | 22642.2517 | 0 | 0 | 0
UV Stabilizer | 1267.9661 | 7607.7966 | 4437.8813 | UV Stabilizer | 837.7633 | 5026.5799 | 2932.1716 | PS | 9056.9007 | 0 | 0 | 0
Colorant | 633.983 | 12679.6609 | 6656.822 | Flame Retardant | 1172.8686 | 41888.1656 | 21530.5171 | Other (Mixed) | 502657.9868 | -1.03 | -517737.7264 | -570707.4731
Flame Retardant | 1775.1525 | 63398.3046 | 32586.7286 | Heat Stabilizer | 837.7633 | 5026.5799 | 2932.1716 |  |  |  | Total | -1330003.4912
Heat Stabilizer | 1775.1525 | 63398.3046 | 32586.7286 | Colorant | 418.8817 | 8377.6331 | 4398.2574
Organic Pigment | 2.5359 | 6339.8305 | 3171.1832 | Organic Pigment | 1.6755 | 4188.8166 | 2095.246
Polyvinyl Chloride (PVC) |  |  |  | Polylactic Acid (PLA)
Common Additives | Calculated Additve Mass in HDPE (tons) |  |  | Common Additives | Calculated Additve Mass in PLA (tons)
| Low | High | Avg |  | Low | High | Avg
Polymer | 0 | 0 | 0 | Polymer | 0 | 0 | 0
Plasticizer | 0 | 0 | 0 | Plasticizer | 0 | 0 | 0
Antioxidant | 0 | 0 | 0 | Heat Stabilizer | 0 | 0 | 0
Slip Agent | 0 | 0 | 0 | Fillers | 0 | 0 | 0
Heat Stabilizer | 0 | 0 | 0 | Reinforement | 0 | 0 | 0
Lubricants | 0 | 0 | 0 | Biocide | 0 | 0 | 0
Colorant | 0 | 0 | 0 | Antioxidant | 0 | 0 | 0
Organic Pigment | 0 | 0 | 0 | Colorant | 0 | 0 | 0
Polypropylene (PP) |  |  |  | (NEGATIVE MASS for upper limit) - A modified calculation was done where additive content was reduced by 50% all around
Common Additives | Calculated Additve Mass in PP (tons) |  |  | Other Resin
| Low | High | Avg | Common Additives | Calculated Additve Mass in Other (tons)
Polymer | 22231.0684 | 14373.3014 | 18302.1849 |  | Low | High | Avg
Antioxidant | 113.2113 | 679.2675 | 396.2394 | Polymer | 360013.7033 | -663609.0741 | -151797.6854
Slip Agent | 22.6423 | 679.2675 | 350.9549 | Plasticizer | 50265.7987 | 351860.5907 | 201063.1947
UV Stabilizer | 113.2113 | 679.2675 | 396.2394 | Antioxidant | 2513.2899 | 15079.7396 | 8796.5148
Flame Retardant | 158.4958 | 5660.5629 | 2909.5293 | UV Stabilizer | 2513.2899 | 15079.7396 | 8796.5148
Clarifier/Toner | 3.3963 | 4.5285 | 3.9624 | Colorant | 1256.645 | 25132.8993 | 13194.7722
Organic Pigment | 0.22642 | 566.0563 | 283.1414 | Flame Retardant | 3518.6059 | 125664.4967 | 64591.5513
|  |  |  | Curing agent | 502.658 | 10053.1597 | 5277.9089
|  |  |  | Blowing agent | 2513.2899 | 103044.8873 | 52779.0886
|  |  |  | Biocides | 5.0266 | 5026.5799 | 2515.8032
|  |  |  | Clarifier/Toner | 75.3987 | 100.5316 | 87.9651
|  |  |  | Inorganic Pigment | 50.2658 | 50265.7987 | 25158.0322
|  |  |  | Heat Stabilizer | 2513.2899 | 15079.7396 | 8796.5148
Polystyrene (PS) |  |  |  | Organic Pigment | 5.0266 | 12566.4497 | 6285.7381
Common Additives | Calculated Additve Mass in PS (tons) |  |  | Fillers | 5.0266 | 251328.9934 | 125667.01
| Low | High | Avg | Reinforcements | 75398.698 | 150797.396 | 113098.047
Polymer | 8925.485 | 7471.943 | 8198.714 | Lubricants | 502.658 | 15079.7396 | 7791.1988
Antioxidant | 45.2845 | 271.707 | 158.4958 | Slip Agent | 502.658 | 15079.7396 | 7791.1988
Slip Agent | 9.0569 | 271.707 | 140.382 | Antistatic | 502.658 | 5026.5799 | 2764.6189
UV Stabilizer | 45.2845 | 271.707 | 158.4958 | (NEGATIVE MASS for upper limit) - A modified calculation was done where additive content was reduced by 50% all around
Antistatic | 9.0569 | 90.569 | 49.813
Colorant | 22.6423 | 452.845 | 237.7436
Organic Pigment | 0.090569 | 226.4225 | 113.2565

## Stream 19 - Contamination
Chemicals found in PC plastic | PC HDPE Concentration (Approx μg/g) | % in PC HDPE | PC LDPE Concentration (Approx μg/g) | % in PC LDPE
Contaminants | 30 | 0.003 | 100 | 0.01
Polymer degradation products | 0 | 0 | 0 | 0
Additive degradation products | 330 | 0.033 | 700 | 0.07
Additives | 30 | 0.003 | 800 | 0.08
Chemicals found in PC plastic | Typical % | Average %
Contaminants | 0.003 - 0.01 | 0.0065
Polymer degradation products | 0 | 0
Additive degradation products | 0.033 - 0.07 | 0.0515
Additives | 0.003 - 0.08 | 0.0415
Stream 19 Additive Contamination Calculation | Stream 16 | Stream 16 Composition | Stream 19 (Assuming constant ratio lost)
Plasticizer | 50265.7987 | 0.31493 | 17874.1462 |  | O. Horodytska, A. Cabanes, and A. Fullana, “Non-intentionally added substances (NIAS) in recycled plastics,” Chemosphere, vol. 251, p. 126373, Jul. 2020, doi: 10.1016/j.chemosphere.2020.126373.
Flame Retardant | 9509.7457 | 0.059582 | 3381.5952
UV/Heat Stabilizer | 11964.1658 | 0.07496 | 4254.3689
Antioxidant | 4777.5151 | 0.029933 | 1698.849
Slip Agents | 701.9098 | 0.0043977 | 249.5939
Lubricants | 502.658 | 0.0031493 | 178.7415
Antistatics | 923.8039 | 0.005788 | 328.4978
Curing Agents | 502.658 | 0.0031493 | 178.7415
Blowing Agents | 2513.2899 | 0.015747 | 893.7073
Biocides | 5.0266 | 3.1493e-05 | 1.7874
Colorant | 2332.1519 | 0.014612 | 829.296
Organic Pigment | 13.6759 | 8.5685e-05 | 4.8631
Clarifier/Toner | 140.6084 | 0.00088097 | 49.9993
Inorganic Pigments | 50.2658 | 0.00031493 | 17.8741
Fillers | 5.0266 | 3.1493e-05 | 1.7874
Reinforcement | 75398.698 | 0.4724 | 26811.2193
Total Additive | 159606.998 | 1 | 56755.068

## Stream 20 - Domestic Recyc
Plastics Recycled - domestically in the US
Mass Basis | 2011807.128 | unit mass
Name | Fraction | Calculated Mass (tons) |  | Common Additives | Composition Range |  |  |  | Summation Values
PET | 0.1565 | 314846.384 |  |  | Low | High | Avg | Plasticizer | 131834.218
HDPE | 0.10323 | 207673.0091 |  | Plasticizer | 0.1 | 0.7 | 0.4 | Flame Retardant | 15906.5917
PVC | 0.016115 | 32420.4454 |  | Flame Retardant | 0.007 | 0.25 | 0.1285 | UV/Heat Stabilizer | 21247.9041
LDPE/LLDPE | 0.075535 | 151961.281 |  | UV/Heat Stabilizer | 0.005 | 0.03 | 0.0175 | Antioxidant | 9402.693
PLA | 0 | 0 |  | Antioxidant | 0.005 | 0.03 | 0.0175 | Slip Agents | 1582.1062
PP | 0.0073705 | 14828.1226 |  | Slip Agents | 0.001 | 0.03 | 0.0155 | Lubricants | 1318.3422
PS | 0.012665 | 25479.7974 |  | Lubricants | 0.001 | 0.03 | 0.0155 | Antistatics | 1767.9626
Other Resin | 0.58916 | 1185277.7526 |  | Antistatics | 0.001 | 0.01 | 0.0055 | Curing Agents | 1281.7292
| 0.96057 | The above are bulk mass, additve is lumped in) |  | Curing Agents | 0.001 | 0.02 | 0.0105 | Blowing Agents | 6408.6459
|  |  |  | Blowing Agents | 0.005 | 0.205 | 0.105 | Biocides | 12.8173
Polyethylene Terephthalate (PET) |  |  |  | Biocides | 1e-05 | 0.01 | 0.005005 | Colorant | 4644.5941
Common Additives | Calculated Additve Mass in PET (tons) |  |  | Colorant | 0.0025 | 0.05 | 0.02625 | Organic Pigment | 23.3788
| Low | High | Avg | Organic Pigment | 1e-05 | 0.025 | 0.012505 | Clarifier/Toner | 264.2654
Polymer | 310703.0056 | 215606.8038 | 263154.9047 | Clarifier/Toner | 0.00015 | 0.0002 | 0.000175 | Inorganic Pigments | 128.1729
UV Stabilizer | 1574.2319 | 9445.3915 | 5509.8117 | Inorganic Pigments | 0.0001 | 0.1 | 0.05005 | Fillers | 12.8173
Flame Retardant | 2203.9247 | 78711.596 | 40457.7603 | Fillers | 1e-05 | 0.5 | 0.25 | Reinforcement | 192259.377
Antistatic | 314.8464 | 3148.4638 | 1731.6551 | Reinforcement | 0.15 | 0.3 | 0.225 |  |  | (Exhibit 4)
Clarifier/Toner | 47.227 | 62.9693 | 55.0981 | [6 empty] | Source: https://archive.epa.gov/epawaste/conserve/tools/warm/pdfs/Plastics.pdf
Organic Pigment | 3.1485 | 7871.1596 | 3937.154 |  |  |  |  | Plastic (Bulk) for Recycling |  | Emission Factor (MT CO2-e/tons) | Emissions (MT CO2-e) | Emissions (tons CO2-e)
|  |  |  | Low Density Polyethylene (LDPE) |  |  |  | PET | 314846.384 | -1.13 | -355776.4139 | -392175.8988
High Density Polyethylene (HDPE) |  |  |  | Common Additives | Calculated Additve Mass in LDPE (tons) |  |  | HDPE | 207673.0091 | -0.88 | -182752.248 | -201449.6305
Common Additives | Calculated Additve Mass in HDPE (tons) |  |  |  | Low | High | Avg | PVC | 32420.4454 | 0 | 0 | 0
| Low | High | Avg | Polymer | 148084.7488 | 84338.511 | 116211.6299 | LDPE | 151961.281 | 0 | 0 | 0
Polymer | 202167.5976 | 182974.0233 | 192570.8104 | Antioxidant | 759.8064 | 4558.8384 | 2659.3224 | PLA | 0 | 0 | 0 | 0
Antioxidant | 1038.365 | 6230.1903 | 3634.2777 | Slip Agent | 151.9613 | 4558.8384 | 2355.3999 | PP | 14828.1226 | 0 | 0 | 0
UV Stabilizer | 1038.365 | 6230.1903 | 3634.2777 | UV Stabilizer | 759.8064 | 4558.8384 | 2659.3224 | PS | 25479.7974 | 0 | 0 | 0
Colorant | 519.1825 | 10383.6505 | 5451.4165 | Flame Retardant | 1063.729 | 37990.3203 | 19527.0246 | Other (Mixed) | 1185277.7526 | -1.03 | -1220836.0852 | -1345739.8251
Flame Retardant | 1453.7111 | 51918.2523 | 26685.9817 | Heat Stabilizer | 759.8064 | 4558.8384 | 2659.3224 |  |  |  | Total | -1939365.3543
Heat Stabilizer | 1453.7111 | 51918.2523 | 26685.9817 | Colorant | 379.9032 | 7598.0641 | 3988.9836
Organic Pigment | 2.0767 | 5191.8252 | 2596.951 | Organic Pigment | 1.5196 | 3799.032 | 1900.2758
Polyvinyl Chloride (PVC) |  |  |  | Polylactic Acid (PLA)
Common Additives | Calculated Additve Mass in HDPE (tons) |  |  | Common Additives | Calculated Additve Mass in PLA (tons)
| Low | High | Avg |  | Low | High | Avg
Polymer | 28707.9802 | 3404.1468 | 16056.0635 | Polymer | 0 | 0 | 0
Plasticizer | 3242.0445 | 22694.3118 | 12968.1781 | Plasticizer | 0 | 0 | 0
Antioxidant | 162.1022 | 972.6134 | 567.3578 | Heat Stabilizer | 0 | 0 | 0
Slip Agent | 32.4204 | 972.6134 | 502.5169 | Fillers | 0 | 0 | 0
Heat Stabilizer | 162.1022 | 972.6134 | 567.3578 | Reinforement | 0 | 0 | 0
Lubricants | 32.4204 | 972.6134 | 502.5169 | Biocide | 0 | 0 | 0
Colorant | 81.0511 | 1621.0223 | 851.0367 | Antioxidant | 0 | 0 | 0
Organic Pigment | 0.3242 | 810.5111 | 405.4177 | Colorant | 0 | 0 | 0
Polypropylene (PP) |  |  |  | (NEGATIVE MASS for upper limit) - A modified calculation was done where additive content was reduced by 50% all around
Common Additives | Calculated Additve Mass in PP (tons) |  |  | Other Resin
| Low | High | Avg | Common Additives | Calculated Additve Mass in Other (tons)
Polymer | 14558.8439 | 9412.8922 | 11985.8681 |  | Low | High | Avg
Antioxidant | 74.1406 | 444.8437 | 259.4921 | Polymer | 848919.632 | -1564803.689 | -357942.0285
Slip Agent | 14.8281 | 444.8437 | 229.8359 | Plasticizer | 118527.7753 | 829694.4268 | 474111.101
UV Stabilizer | 74.1406 | 444.8437 | 259.4921 | Antioxidant | 5926.3888 | 35558.3326 | 20742.3607
Flame Retardant | 103.7969 | 3707.0306 | 1905.4138 | UV Stabilizer | 5926.3888 | 35558.3326 | 20742.3607
Clarifier/Toner | 2.2242 | 2.9656 | 2.5949 | Colorant | 2963.1944 | 59263.8876 | 31113.541
Organic Pigment | 0.14828 | 370.7031 | 185.4257 | Flame Retardant | 8296.9443 | 296319.4382 | 152308.1912
|  |  |  | Curing agent | 1185.2778 | 23705.5551 | 12445.4164
|  |  |  | Blowing agent | 5926.3888 | 242981.9393 | 124454.164
|  |  |  | Biocides | 11.8528 | 11852.7775 | 5932.3152
|  |  |  | Clarifier/Toner | 177.7917 | 237.0556 | 207.4236
|  |  |  | Inorganic Pigment | 118.5278 | 118527.7753 | 59323.1515
|  |  |  | Heat Stabilizer | 5926.3888 | 35558.3326 | 20742.3607
Polystyrene (PS) |  |  |  | Organic Pigment | 11.8528 | 29631.9438 | 14821.8983
Common Additives | Calculated Additve Mass in PS (tons) |  |  | Fillers | 11.8528 | 592638.8763 | 296325.3645
| Low | High | Avg | Reinforcements | 177791.6629 | 355583.3258 | 266687.4943
Polymer | 25110.0855 | 21020.8328 | 23065.4592 | Lubricants | 1185.2778 | 35558.3326 | 18371.8052
Antioxidant | 127.399 | 764.3939 | 445.8965 | Slip Agent | 1185.2778 | 35558.3326 | 18371.8052
Slip Agent | 25.4798 | 764.3939 | 394.9369 | Antistatic | 1185.2778 | 11852.7775 | 6519.0276
UV Stabilizer | 127.399 | 764.3939 | 445.8965 | (NEGATIVE MASS for upper limit) - A modified calculation was done where additive content was reduced by 50% all around
Antistatic | 25.4798 | 254.798 | 140.1389
Colorant | 63.6995 | 1273.9899 | 668.8447
Organic Pigment | 0.2548 | 636.9949 | 318.6249

## Stream 21 - Import
In 2018, the United Nation has indicated that the following plastic mass has been exported out of the country
Mass Basis | 975085 | unit mass
Name | Fraction | Reported Mass (tons) | (UNCOMTRADE 2018) | Common Additives | Composition Range |  |  |  | Summation Values
PET | 0.047788 | 46597 |  |  | Low | High | Avg | Plasticizer | 81545.3
HDPE | 0.047788 | 46597 | Ethylene polymers = equal split for calculation sake | Plasticizer | 0.1 | 0.7 | 0.4 | Flame Retardant | 6430.179
PVC | 0.037583 | 36647 |  | Flame Retardant | 0.007 | 0.25 | 0.1285 | UV/Heat Stabilizer | 9328.619
LDPE/LLDPE | 0.047788 | 46597 |  | UV/Heat Stabilizer | 0.005 | 0.03 | 0.0175 | Antioxidant | 4642.44
PLA | 0 | 0 |  | Antioxidant | 0.005 | 0.03 | 0.0175 | Slip Agents | 881.891
PP | 0 | 0 |  | Slip Agents | 0.001 | 0.03 | 0.0155 | Lubricants | 815.453
PS | 0.020348 | 19841 |  | Lubricants | 0.001 | 0.03 | 0.0155 | Antistatics | 845.244
Other Resin | 0.79871 | 778806 |  | Antistatics | 0.001 | 0.01 | 0.0055 | Curing Agents | 778.806
|  | The above are bulk mass, additve is lumped in) |  | Curing Agents | 0.001 | 0.02 | 0.0105 | Blowing Agents | 3894.03
|  |  |  | Blowing Agents | 0.005 | 0.205 | 0.105 | Biocides | 7.7881
Polyethylene Terephthalate (PET) |  |  |  | Biocides | 1e-05 | 0.01 | 0.005005 | Colorant | 2321.22
Common Additives | Calculated Additve Mass in PET (tons) |  |  | Colorant | 0.0025 | 0.05 | 0.02625 | Organic Pigment | 9.7509
| Low | High | Avg | Organic Pigment | 1e-05 | 0.025 | 0.012505 | Clarifier/Toner | 123.8104
Polymer | 45983.7835 | 31909.6256 | 38946.7045 | Clarifier/Toner | 0.00015 | 0.0002 | 0.000175 | Inorganic Pigments | 77.8806
UV Stabilizer | 232.985 | 1397.91 | 815.4475 | Inorganic Pigments | 0.0001 | 0.1 | 0.05005 | Fillers | 7.7881
Flame Retardant | 326.179 | 11649.25 | 5987.7145 | Fillers | 1e-05 | 0.5 | 0.25 | Reinforcement | 116820.9
Antistatic | 46.597 | 465.97 | 256.2835 | Reinforcement | 0.15 | 0.3 | 0.225 |  |  | (Exhibit 4)
Clarifier/Toner | 6.9895 | 9.3194 | 8.1545 | [6 empty] | Source: https://archive.epa.gov/epawaste/conserve/tools/warm/pdfs/Plastics.pdf
Organic Pigment | 0.46597 | 1164.925 | 582.6955 |  |  |  |  | Plastic (Bulk) for Incineration |  | Emission Factor (MT CO2-e/tons) | Emissions (MT CO2-e) | Emissions (tons CO2-e)
|  |  |  | Low Density Polyethylene (LDPE) |  |  |  | PET | 46597 | 0.04 | 1863.88 | 2054.5736
High Density Polyethylene (HDPE) |  |  |  | Common Additives | Calculated Additve Mass in LDPE (tons) |  |  | HDPE | 46597 | 0.04 | 1863.88 | 2054.5736
Common Additives | Calculated Additve Mass in HDPE (tons) |  |  |  | Low | High | Avg | PVC | 36647 | 0.04 | 1465.88 | 1615.8542
| Low | High | Avg | Polymer | 45408.3105 | 25861.335 | 35634.8228 | LDPE | 46597 | 0.04 | 1863.88 | 2054.5736
Polymer | 45361.7135 | 17007.905 | 31184.8093 | Antioxidant | 232.985 | 1397.91 | 815.4475 | PLA | 0 | 0.04 | 0 | 0
Antioxidant | 232.985 | 1397.91 | 815.4475 | Slip Agent | 46.597 | 1397.91 | 722.2535 | PP | 0 | 0.04 | 0 | 0
UV Stabilizer | 232.985 | 1397.91 | 815.4475 | UV Stabilizer | 232.985 | 1397.91 | 815.4475 | PS | 19841 | 0.04 | 793.64 | 874.8373
Colorant | 116.4925 | 2329.85 | 1223.1712 | Flame Retardant | 326.179 | 11649.25 | 5987.7145 | Other (Mixed) | 778806 | 0.04 | 31152.24 | 34339.4257
Flame Retardant | 326.179 | 11649.25 | 5987.7145 | Heat Stabilizer | 232.985 | 1397.91 | 815.4475 |  |  |  | Total | 42993.8379
Heat Stabilizer | 326.179 | 11649.25 | 5987.7145 | Colorant | 116.4925 | 2329.85 | 1223.1712
Organic Pigment | 0.46597 | 1164.925 | 582.6955 | Organic Pigment | 0.46597 | 1164.925 | 582.6955
Polyvinyl Chloride (PVC) |  |  |  | Polylactic Acid (PLA)
Common Additives | Calculated Additve Mass in HDPE (tons) |  |  | Common Additives | Calculated Additve Mass in PLA (tons)
| Low | High | Avg |  | Low | High | Avg
Polymer | 32450.552 | 3847.935 | 18149.2435 | Polymer | 0 | 0 | 0
Plasticizer | 3664.7 | 25652.9 | 14658.8 | Plasticizer | 0 | 0 | 0
Antioxidant | 183.235 | 1099.41 | 641.3225 | Heat Stabilizer | 0 | 0 | 0
Slip Agent | 36.647 | 1099.41 | 568.0285 | Fillers | 0 | 0 | 0
Heat Stabilizer | 183.235 | 1099.41 | 641.3225 | Reinforement | 0 | 0 | 0
Lubricants | 36.647 | 1099.41 | 568.0285 | Biocide | 0 | 0 | 0
Colorant | 91.6175 | 1832.35 | 961.9838 | Antioxidant | 0 | 0 | 0
Organic Pigment | 0.36647 | 916.175 | 458.2707 | Colorant | 0 | 0 | 0
Polypropylene (PP) |  |  |  | (NEGATIVE MASS for upper limit) - A modified calculation was done where additive content was reduced by 50% all around
Common Additives | Calculated Additve Mass in PP (tons) |  |  | Other Resin
| Low | High | Avg | Common Additives | Calculated Additve Mass in Other (tons)
Polymer | 0 | 0 | 0 |  | Low | High | Avg
Antioxidant | 0 | 0 | 0 | Polymer | 557796.4333 | -1028179.6812 | -235191.6239
Slip Agent | 0 | 0 | 0 | Plasticizer | 77880.6 | 545164.2 | 311522.4
UV Stabilizer | 0 | 0 | 0 | Antioxidant | 3894.03 | 23364.18 | 13629.105
Flame Retardant | 0 | 0 | 0 | UV Stabilizer | 3894.03 | 23364.18 | 13629.105
Clarifier/Toner | 0 | 0 | 0 | Colorant | 1947.015 | 38940.3 | 20443.6575
Organic Pigment | 0 | 0 | 0 | Flame Retardant | 5451.642 | 194701.5 | 100076.571
|  |  |  | Curing agent | 778.806 | 15576.12 | 8177.463
|  |  |  | Blowing agent | 3894.03 | 159655.23 | 81774.63
|  |  |  | Biocides | 7.7881 | 7788.06 | 3897.924
|  |  |  | Clarifier/Toner | 116.8209 | 155.7612 | 136.291
|  |  |  | Inorganic Pigment | 77.8806 | 77880.6 | 38979.2403
|  |  |  | Heat Stabilizer | 3894.03 | 23364.18 | 13629.105
Polystyrene (PS) |  |  |  | Organic Pigment | 7.7881 | 19470.15 | 9738.969
Common Additives | Calculated Additve Mass in PS (tons) |  |  | Fillers | 7.7881 | 389403 | 194705.394
| Low | High | Avg | Reinforcements | 116820.9 | 233641.8 | 175231.35
Polymer | 19553.1071 | 16368.825 | 17960.966 | Lubricants | 778.806 | 23364.18 | 12071.493
Antioxidant | 99.205 | 595.23 | 347.2175 | Slip Agent | 778.806 | 23364.18 | 12071.493
Slip Agent | 19.841 | 595.23 | 307.5355 | Antistatic | 778.806 | 7788.06 | 4283.433
UV Stabilizer | 99.205 | 595.23 | 347.2175 | (NEGATIVE MASS for upper limit) - A modified calculation was done where additive content was reduced by 50% all around
Antistatic | 19.841 | 198.41 | 109.1255
Colorant | 49.6025 | 992.05 | 520.8263
Organic Pigment | 0.19841 | 496.025 | 248.1117

## Stream 22 - Re-Export
In 2018, the United Nation has indicated that the following plastic mass has been exported out of the country
Mass Basis | 8345 | unit mass
Name | Fraction | Reported Mass (tons) | (UNCOMTRADE 2018) | Common Additives | Composition Range |  |  |  | Summation Values
PET | 0.28943 | 2415.3333 |  |  | Low | High | Avg | Plasticizer | 107.2
HDPE | 0.28943 | 2415.3333 | Ethylene polymers = equal split for calculation sake | Plasticizer | 0.1 | 0.7 | 0.4 | Flame Retardant | 57.988
PVC | 0.0040743 | 34 |  | Flame Retardant | 0.007 | 0.25 | 0.1285 | UV/Heat Stabilizer | 75.899
LDPE/LLDPE | 0.28943 | 2415.3333 |  | UV/Heat Stabilizer | 0.005 | 0.03 | 0.0175 | Antioxidant | 29.6483
PLA | 0 | 0 |  | Antioxidant | 0.005 | 0.03 | 0.0175 | Slip Agents | 3.5143
PP | 0 | 0 |  | Slip Agents | 0.001 | 0.03 | 0.0155 | Lubricants | 1.072
PS | 0.0032355 | 27 |  | Lubricants | 0.001 | 0.03 | 0.0155 | Antistatics | 3.4803
Other Resin | 0.12439 | 1038 |  | Antistatics | 0.001 | 0.01 | 0.0055 | Curing Agents | 1.038
|  | The above are bulk mass, additve is lumped in) |  | Curing Agents | 0.001 | 0.02 | 0.0105 | Blowing Agents | 5.19
|  |  |  | Blowing Agents | 0.005 | 0.205 | 0.105 | Biocides | 0.01038
Polyethylene Terephthalate (PET) |  |  |  | Biocides | 1e-05 | 0.01 | 0.005005 | Colorant | 14.8242
Common Additives | Calculated Additve Mass in PET (tons) |  |  | Colorant | 0.0025 | 0.05 | 0.02625 | Organic Pigment | 0.08345
| Low | High | Avg | Organic Pigment | 1e-05 | 0.025 | 0.012505 | Clarifier/Toner | 0.518
Polymer | 2383.5475 | 1654.0203 | 2018.7839 | Clarifier/Toner | 0.00015 | 0.0002 | 0.000175 | Inorganic Pigments | 0.1038
UV Stabilizer | 12.0767 | 72.46 | 42.2683 | Inorganic Pigments | 0.0001 | 0.1 | 0.05005 | Fillers | 0.01038
Flame Retardant | 16.9073 | 603.8333 | 310.3703 | Fillers | 1e-05 | 0.5 | 0.25 | Reinforcement | 155.7
Antistatic | 2.4153 | 24.1533 | 13.2843 | Reinforcement | 0.15 | 0.3 | 0.225 |  |  | J. Zappitelli, E. Smith, K. Padgett, M. M. Bilec, C. W. Babbitt, and V. Khanna, “Quantifying Energy and Greenhouse Gas Emissions Embodied in Global Primary Plastic Trade Network,” ACS Sustainable Chem. Eng., vol. 9, no. 44, pp. 14927–14936, Nov. 2021, doi: 10.1021/acssuschemeng.1c05236.
Clarifier/Toner | 0.3623 | 0.48307 | 0.42268 | [6 empty] | Source: Ecoinvent3
Organic Pigment | 0.024153 | 60.3833 | 30.2037 |  |  |  |  | Plastic (Bulk) | Mass (tons) | Emission Factor (kg CO2 eq/kg) | Emissions (kg CO2-e) | Emissions (tons CO2-e) | Cumulative Energy (MJ/kg) | Energy Footprint (MJ)
|  |  |  | Low Density Polyethylene (LDPE) |  |  |  | PET | 2415.3333 | 3.18 | 6967876.5502 | 7680.76 | 73.9 | 161926439.3259
High Density Polyethylene (HDPE) |  |  |  | Common Additives | Calculated Additve Mass in LDPE (tons) |  |  | HDPE | 2415.3333 | 2.09 | 4579516.349 | 5048.0467 | 72.7 | 159297051.9485
Common Additives | Calculated Additve Mass in HDPE (tons) |  |  |  | Low | High | Avg | PVC | 34 | 3.64 | 112273.3169 | 123.76 | 50.1 | 1545300.3239
| Low | High | Avg | Polymer | 2353.7182 | 1340.51 | 1847.1141 | LDPE | 2415.3333 | 2.27 | 4973924.4556 | 5482.8067 | 71.9 | 157544127.0302
Polymer | 2351.3028 | 881.5967 | 1616.4498 | Antioxidant | 12.0767 | 72.46 | 42.2683 | PLA | 0 | 0 | 0 | 0 | 0 | 0
Antioxidant | 12.0767 | 72.46 | 42.2683 | Slip Agent | 2.4153 | 72.46 | 37.4377 | PP | 0 | 2.12 | 0 | 0 | 71.6 | 0
UV Stabilizer | 12.0767 | 72.46 | 42.2683 | UV Stabilizer | 12.0767 | 72.46 | 42.2683 | PS | 27 | 3.76 | 92097.5043 | 101.52 | 85.5 | 2094238.4629
Colorant | 6.0383 | 120.7667 | 63.4025 | Flame Retardant | 16.9073 | 603.8333 | 310.3703 | Other (Mixed) | 1038 | 8.34 | 7853435.0591 | 8656.92 | 120 | 112999065.5986
Flame Retardant | 16.9073 | 603.8333 | 310.3703 | Heat Stabilizer | 12.0767 | 72.46 | 42.2683 |  |  |  | Total | 27093.8133 |  | 595406222.6899
Heat Stabilizer | 16.9073 | 603.8333 | 310.3703 | Colorant | 6.0383 | 120.7667 | 63.4025
Organic Pigment | 0.024153 | 60.3833 | 30.2037 | Organic Pigment | 0.024153 | 60.3833 | 30.2037
Polyvinyl Chloride (PVC) |  |  |  | Polylactic Acid (PLA)
Common Additives | Calculated Additve Mass in HDPE (tons) |  |  | Common Additives | Calculated Additve Mass in PLA (tons)
| Low | High | Avg |  | Low | High | Avg
Polymer | 30.1067 | 3.57 | 16.8383 | Polymer | 0 | 0 | 0
Plasticizer | 3.4 | 23.8 | 13.6 | Plasticizer | 0 | 0 | 0
Antioxidant | 0.17 | 1.02 | 0.595 | Heat Stabilizer | 0 | 0 | 0
Slip Agent | 0.034 | 1.02 | 0.527 | Fillers | 0 | 0 | 0
Heat Stabilizer | 0.17 | 1.02 | 0.595 | Reinforement | 0 | 0 | 0
Lubricants | 0.034 | 1.02 | 0.527 | Biocide | 0 | 0 | 0
Colorant | 0.085 | 1.7 | 0.8925 | Antioxidant | 0 | 0 | 0
Organic Pigment | 0.00034 | 0.85 | 0.42517 | Colorant | 0 | 0 | 0
Polypropylene (PP) |  |  |  | (NEGATIVE MASS for upper limit) - A modified calculation was done where additive content was reduced by 50% all around
Common Additives | Calculated Additve Mass in PP (tons) |  |  | Other Resin
| Low | High | Avg | Common Additives | Calculated Additve Mass in Other (tons)
Polymer | 0 | 0 | 0 |  | Low | High | Avg
Antioxidant | 0 | 0 | 0 | Polymer | 743.4364 | -1370.3676 | -313.4656
Slip Agent | 0 | 0 | 0 | Plasticizer | 103.8 | 726.6 | 415.2
UV Stabilizer | 0 | 0 | 0 | Antioxidant | 5.19 | 31.14 | 18.165
Flame Retardant | 0 | 0 | 0 | UV Stabilizer | 5.19 | 31.14 | 18.165
Clarifier/Toner | 0 | 0 | 0 | Colorant | 2.595 | 51.9 | 27.2475
Organic Pigment | 0 | 0 | 0 | Flame Retardant | 7.266 | 259.5 | 133.383
|  |  |  | Curing agent | 1.038 | 20.76 | 10.899
|  |  |  | Blowing agent | 5.19 | 212.79 | 108.99
|  |  |  | Biocides | 0.01038 | 10.38 | 5.1952
|  |  |  | Clarifier/Toner | 0.1557 | 0.2076 | 0.18165
|  |  |  | Inorganic Pigment | 0.1038 | 103.8 | 51.9519
|  |  |  | Heat Stabilizer | 5.19 | 31.14 | 18.165
Polystyrene (PS) |  |  |  | Organic Pigment | 0.01038 | 25.95 | 12.9802
Common Additives | Calculated Additve Mass in PS (tons) |  |  | Fillers | 0.01038 | 519 | 259.5052
| Low | High | Avg | Reinforcements | 155.7 | 311.4 | 233.55
Polymer | 26.6082 | 22.275 | 24.4416 | Lubricants | 1.038 | 31.14 | 16.089
Antioxidant | 0.135 | 0.81 | 0.4725 | Slip Agent | 1.038 | 31.14 | 16.089
Slip Agent | 0.027 | 0.81 | 0.4185 | Antistatic | 1.038 | 10.38 | 5.709
UV Stabilizer | 0.135 | 0.81 | 0.4725 | (NEGATIVE MASS for upper limit) - A modified calculation was done where additive content was reduced by 50% all around
Antistatic | 0.027 | 0.27 | 0.1485
Colorant | 0.0675 | 1.35 | 0.70875
Organic Pigment | 0.00027 | 0.675 | 0.33764

## Stream 23 - MechRec-ChemRec
The plastic fraction that does not get recycled and is sent to Chemical Recycling
Mass Basis | 455408.136 | unit mass
Name | Fraction | Reported Mass (tons) | (UNCOMTRADE 2018) | Common Additives | Composition Range |  |  |  | Summation Values
PET | 0.29736 | 135419.7411 |  |  | Low | High | Avg | Plasticizer | 16738.511
HDPE | 0.18051 | 82207.864 |  | Plasticizer | 0.1 | 0.7 | 0.4 | Flame Retardant | 3166.7453
PVC | 0 | 0 |  | Flame Retardant | 0.007 | 0.25 | 0.1285 | UV/Heat Stabilizer | 3984.0672
LDPE/LLDPE | 0.11939 | 54371.7051 |  | UV/Heat Stabilizer | 0.005 | 0.03 | 0.0175 | Antioxidant | 1590.9125
PLA | 0 | 0 |  | Antioxidant | 0.005 | 0.03 | 0.0175 | Slip Agents | 233.736
PP | 0.016256 | 7402.9458 |  | Slip Agents | 0.001 | 0.03 | 0.0155 | Lubricants | 167.3851
PS | 0.0065264 | 2972.1865 |  | Lubricants | 0.001 | 0.03 | 0.0155 | Antistatics | 307.6267
Other Resin | 0.37995 | 173033.6935 |  | Antistatics | 0.001 | 0.01 | 0.0055 | Curing Agents | 167.3851
|  | The above are bulk mass, additve is lumped in) |  | Curing Agents | 0.001 | 0.02 | 0.0105 | Blowing Agents | 836.9255
|  |  |  | Blowing Agents | 0.005 | 0.205 | 0.105 | Biocides | 1.6739
Polyethylene Terephthalate (PET) |  |  |  | Biocides | 1e-05 | 0.01 | 0.005005 | Colorant | 776.6066
Common Additives | Calculated Additve Mass in PET (tons) |  |  | Colorant | 0.0025 | 0.05 | 0.02625 | Organic Pigment | 4.5541
| Low | High | Avg | Organic Pigment | 1e-05 | 0.025 | 0.012505 | Clarifier/Toner | 46.8226
Polymer | 133637.6173 | 92735.4387 | 113186.528 | Clarifier/Toner | 0.00015 | 0.0002 | 0.000175 | Inorganic Pigments | 16.7385
UV Stabilizer | 677.0987 | 4062.5922 | 2369.8455 | Inorganic Pigments | 0.0001 | 0.1 | 0.05005 | Fillers | 1.6739
Flame Retardant | 947.9382 | 33854.9353 | 17401.4367 | Fillers | 1e-05 | 0.5 | 0.25 | Reinforcement | 25107.7664
Antistatic | 135.4197 | 1354.1974 | 744.8086 | Reinforcement | 0.15 | 0.3 | 0.225 |  |  | (Exhibit 4)
Clarifier/Toner | 20.313 | 27.0839 | 23.6985 | [6 empty] | Source: https://archive.epa.gov/epawaste/conserve/tools/warm/pdfs/Plastics.pdf
Organic Pigment | 1.3542 | 3385.4935 | 1693.4239 |  |  |  |  | Plastic (Bulk) |  | Emission Factor (MT CO2-e/tons) | Emissions (MT CO2-e) | Emissions (tons CO2-e)
|  |  |  | Low Density Polyethylene (LDPE) |  |  |  | PET | 135419.7411 | 0.04 | 5416.7896 | 5970.9814
High Density Polyethylene (HDPE) |  |  |  | Common Additives | Calculated Additve Mass in LDPE (tons) |  |  | HDPE | 82207.864 | 0.04 | 3288.3146 | 3624.742
Common Additives | Calculated Additve Mass in HDPE (tons) |  |  |  | Low | High | Avg | PVC | 0 | 0.04 | 0 | 0
| Low | High | Avg | Polymer | 52984.6829 | 30176.2964 | 41580.4897 | LDPE | 54371.7051 | 0.04 | 2174.8682 | 2397.379
Polymer | 80028.5335 | 83217.7475 | 81623.1405 | Antioxidant | 271.8585 | 1631.1512 | 951.5048 | PLA | 0 | 0.04 | 0 | 0
Antioxidant | 411.0393 | 2466.2359 | 1438.6376 | Slip Agent | 54.3717 | 1631.1512 | 842.7614 | PP | 7402.9458 | 0.04 | 296.1178 | 326.4136
UV Stabilizer | 411.0393 | 2466.2359 | 1438.6376 | UV Stabilizer | 271.8585 | 1631.1512 | 951.5048 | PS | 2972.1865 | 0.04 | 118.8875 | 131.0508
Colorant | 205.5197 | 4110.3932 | 2157.9564 | Flame Retardant | 380.6019 | 13592.9263 | 6986.7641 | Other (Mixed) | 173033.6935 | 0.04 | 6921.3477 | 7629.4708
Flame Retardant | 575.455 | 20551.966 | 10563.7105 | Heat Stabilizer | 271.8585 | 1631.1512 | 951.5048 |  |  |  | Total | 20080.0377
Heat Stabilizer | 575.455 | 20551.966 | 10563.7105 | Colorant | 135.9293 | 2718.5853 | 1427.2573
Organic Pigment | 0.82208 | 2055.1966 | 1028.0093 | Organic Pigment | 0.54372 | 1359.2926 | 679.9182
Polyvinyl Chloride (PVC) |  |  |  | Polylactic Acid (PLA)
Common Additives | Calculated Additve Mass in HDPE (tons) |  |  | Common Additives | Calculated Additve Mass in PLA (tons)
| Low | High | Avg |  | Low | High | Avg
Polymer | 0 | 0 | 0 | Polymer | 0 | 0 | 0
Plasticizer | 0 | 0 | 0 | Plasticizer | 0 | 0 | 0
Antioxidant | 0 | 0 | 0 | Heat Stabilizer | 0 | 0 | 0
Slip Agent | 0 | 0 | 0 | Fillers | 0 | 0 | 0
Heat Stabilizer | 0 | 0 | 0 | Reinforement | 0 | 0 | 0
Lubricants | 0 | 0 | 0 | Biocide | 0 | 0 | 0
Colorant | 0 | 0 | 0 | Antioxidant | 0 | 0 | 0
Organic Pigment | 0 | 0 | 0 | Colorant | 0 | 0 | 0
Polypropylene (PP) |  |  |  | (NEGATIVE MASS for upper limit) - A modified calculation was done where additive content was reduced by 50% all around
Common Additives | Calculated Additve Mass in PP (tons) |  |  | Other Resin
| Low | High | Avg | Common Additives | Calculated Additve Mass in Other (tons)
Polymer | 7268.5083 | 4699.39 | 5983.9491 |  | Low | High | Avg
Antioxidant | 37.0147 | 222.0884 | 129.5516 | Polymer | 123930.192 | -228439.0822 | -52254.4451
Slip Agent | 7.4029 | 222.0884 | 114.7457 | Plasticizer | 17303.3694 | 121123.5855 | 69213.4774
UV Stabilizer | 37.0147 | 222.0884 | 129.5516 | Antioxidant | 865.1685 | 5191.0108 | 3028.0896
Flame Retardant | 51.8206 | 1850.7364 | 951.2785 | UV Stabilizer | 865.1685 | 5191.0108 | 3028.0896
Clarifier/Toner | 1.1104 | 1.4806 | 1.2955 | Colorant | 432.5842 | 8651.6847 | 4542.1345
Organic Pigment | 0.074029 | 185.0736 | 92.5738 | Flame Retardant | 1211.2359 | 43258.4234 | 22234.8296
|  |  |  | Curing agent | 173.0337 | 3460.6739 | 1816.8538
|  |  |  | Blowing agent | 865.1685 | 35471.9072 | 18168.5378
|  |  |  | Biocides | 1.7303 | 1730.3369 | 866.0336
|  |  |  | Clarifier/Toner | 25.9551 | 34.6067 | 30.2809
|  |  |  | Inorganic Pigment | 17.3034 | 17303.3694 | 8660.3364
|  |  |  | Heat Stabilizer | 865.1685 | 5191.0108 | 3028.0896
Polystyrene (PS) |  |  |  | Organic Pigment | 1.7303 | 4325.8423 | 2163.7863
Common Additives | Calculated Additve Mass in PS (tons) |  |  | Fillers | 1.7303 | 86516.8468 | 43259.2886
| Low | High | Avg | Reinforcements | 25955.054 | 51910.1081 | 38932.581
Polymer | 2929.0601 | 2452.0539 | 2690.557 | Lubricants | 173.0337 | 5191.0108 | 2682.0222
Antioxidant | 14.8609 | 89.1656 | 52.0133 | Slip Agent | 173.0337 | 5191.0108 | 2682.0222
Slip Agent | 2.9722 | 89.1656 | 46.0689 | Antistatic | 173.0337 | 1730.3369 | 951.6853
UV Stabilizer | 14.8609 | 89.1656 | 52.0133 | (NEGATIVE MASS for upper limit) - A modified calculation was done where additive content was reduced by 50% all around
Antistatic | 2.9722 | 29.7219 | 16.347
Colorant | 7.4305 | 148.6093 | 78.0199
Organic Pigment | 0.029722 | 74.3047 | 37.1672

## Stream 24 - Incineration
Mass Basis | 281515.621 | unit mass
Name | Fraction | Calculated Mass (tons) |  | Common Additives | Composition Range |  |  |  | Summation Values
PET | 0.13411 | 37753.7789 |  |  | Low | High | Avg | Plasticizer | 3430.5945
HDPE | 0.17575 | 49476.4135 |  | Plasticizer | 0.1 | 0.7 | 0.4 | Flame Retardant | 1779.3408
PVC | 0.02572 | 7240.4508 |  | Flame Retardant | 0.007 | 0.25 | 0.1285 | UV/Heat Stabilizer | 2239.6266
LDPE/LLDPE | 0.25168 | 70852.9824 |  | UV/Heat Stabilizer | 0.005 | 0.03 | 0.0175 | Antioxidant | 1218.8092
PLA | 0.0027557 | 775.7626 |  | Antioxidant | 0.005 | 0.03 | 0.0175 | Slip Agents | 193.5097
PP | 0.24801 | 69818.6323 |  | Slip Agents | 0.001 | 0.03 | 0.0155 | Lubricants | 33.5302
PS | 0.068585 | 19307.8687 |  | Lubricants | 0.001 | 0.03 | 0.0155 | Antistatics | 83.3514
Other Resin | 0.093386 | 26289.7319 |  | Antistatics | 0.001 | 0.01 | 0.0055 | Curing Agents | 26.2897
| 1 | The above are bulk mass, additve is lumped in) |  | Curing Agents | 0.001 | 0.02 | 0.0105 | Blowing Agents | 131.4487
|  |  |  | Blowing Agents | 0.005 | 0.205 | 0.105 | Biocides | 0.27065
Polyethylene Terephthalate (PET) |  |  |  | Biocides | 1e-05 | 0.01 | 0.005005 | Colorant | 434.858
Common Additives | Calculated Additve Mass in PET (tons) |  |  | Colorant | 0.0025 | 0.05 | 0.02625 | Organic Pigment | 2.8074
| Low | High | Avg | Organic Pigment | 1e-05 | 0.025 | 0.012505 | Clarifier/Toner | 20.0793
Polymer | 37256.9392 | 25853.7878 | 31555.3635 | Clarifier/Toner | 0.00015 | 0.0002 | 0.000175 | Inorganic Pigments | 2.629
UV Stabilizer | 188.7689 | 1132.6134 | 660.6911 | Inorganic Pigments | 0.0001 | 0.1 | 0.05005 | Fillers | 0.27065
Flame Retardant | 264.2765 | 9438.4447 | 4851.3606 | Fillers | 1e-05 | 0.5 | 0.25 | Reinforcement | 4059.8242
Antistatic | 37.7538 | 377.5378 | 207.6458 | Reinforcement | 0.15 | 0.3 | 0.225
Clarifier/Toner | 5.6631 | 7.5508 | 6.6069 | [6 empty] | Source: https://archive.epa.gov/epawaste/conserve/tools/warm/pdfs/Plastics.pdf
Organic Pigment | 0.37754 | 943.8445 | 472.111 |  |  |  |  | Plastic (Bulk) for Incineration |  | Emission Factor (MT CO2-e/tons) | Emissions (MT CO2-e) | Emissions (tons CO2-e)
|  |  |  | Low Density Polyethylene (LDPE) |  |  |  | PET | 37753.7789 | 1.24 | 46814.6859 | 51604.2964
High Density Polyethylene (HDPE) |  |  |  | Common Additives | Calculated Additve Mass in LDPE (tons) |  |  | HDPE | 49476.4135 | 1.27 | 62835.0451 | 69263.6986
Common Additives | Calculated Additve Mass in HDPE (tons) |  |  |  | Low | High | Avg | PVC | 7240.4508 | 0.67 | 4851.102 | 5347.4183
| Low | High | Avg | Polymer | 69045.5228 | 39323.4052 | 54184.464 | LDPE | 70852.9824 | 1.27 | 89983.2876 | 99189.4778
Polymer | 48164.7938 | 6336.2564 | 27250.5251 | Antioxidant | 354.2649 | 2125.5895 | 1239.9272 | PLA | 775.7626 | 1.25 | 969.7032 | 1068.9136
Antioxidant | 247.3821 | 1484.2924 | 865.8372 | Slip Agent | 70.853 | 2125.5895 | 1098.2212 | PP | 69818.6323 | 1.27 | 88669.663 | 97741.4562
UV Stabilizer | 247.3821 | 1484.2924 | 865.8372 | UV Stabilizer | 354.2649 | 2125.5895 | 1239.9272 | PS | 19307.8687 | 1.64 | 31664.9046 | 34904.541
Colorant | 123.691 | 2473.8207 | 1298.7559 | Flame Retardant | 495.9709 | 17713.2456 | 9104.6082 | Other (Mixed) | 26289.7319 | 2.33 | 61255.0753 | 67522.0821
Flame Retardant | 346.3349 | 12369.1034 | 6357.7191 | Heat Stabilizer | 354.2649 | 2125.5895 | 1239.9272 |  |  |  | Total | 426641.884
Heat Stabilizer | 346.3349 | 12369.1034 | 6357.7191 | Colorant | 177.1325 | 3542.6491 | 1859.8908
Organic Pigment | 0.49476 | 1236.9103 | 618.7026 | Organic Pigment | 0.70853 | 1771.3246 | 886.0165
Polyvinyl Chloride (PVC) |  |  |  | Polylactic Acid (PLA)
Common Additives | Calculated Additve Mass in HDPE (tons) |  |  | Common Additives | Calculated Additve Mass in PLA (tons)
| Low | High | Avg |  | Low | High | Avg
Polymer | 6411.3467 | 760.2473 | 3585.797 | Polymer | 572.1094 | -480.9728 | 45.5683
Plasticizer | 724.0451 | 5068.3155 | 2896.1803 | Plasticizer | 77.5763 | 543.0338 | 310.305
Antioxidant | 36.2023 | 217.2135 | 126.7079 | Heat Stabilizer | 3.8788 | 23.2729 | 13.5758
Slip Agent | 7.2405 | 217.2135 | 112.227 | Fillers | 0.0077576 | 387.8813 | 193.9445
Heat Stabilizer | 36.2023 | 217.2135 | 126.7079 | Reinforement | 116.3644 | 232.7288 | 174.5466
Lubricants | 7.2405 | 217.2135 | 112.227 | Biocide | 0.0077576 | 7.7576 | 3.8827
Colorant | 18.1011 | 362.0225 | 190.0618 | Antioxidant | 3.8788 | 23.2729 | 13.5758
Organic Pigment | 0.072405 | 181.0113 | 90.5418 | Colorant | 1.9394 | 38.7881 | 20.3638
Polypropylene (PP) |  |  |  | (NEGATIVE MASS for upper limit) - A modified calculation was done where additive content was reduced by 50% all around
Common Additives | Calculated Additve Mass in PP (tons) |  |  | Other Resin
| Low | High | Avg | Common Additives | Calculated Additve Mass in Other (tons)
Polymer | 68550.7259 | 44320.8678 | 56435.7968 |  | Low | High | Avg
Antioxidant | 349.0932 | 2094.559 | 1221.8261 | Polymer | 18829.2318 | -34707.7041 | -7939.2361
Slip Agent | 69.8186 | 2094.559 | 1082.1888 | Plasticizer | 2628.9732 | 18402.8123 | 10515.8928
UV Stabilizer | 349.0932 | 2094.559 | 1221.8261 | Antioxidant | 131.4487 | 788.692 | 460.0703
Flame Retardant | 488.7304 | 17454.6581 | 8971.6942 | UV Stabilizer | 131.4487 | 788.692 | 460.0703
Clarifier/Toner | 10.4728 | 13.9637 | 12.2183 | Colorant | 65.7243 | 1314.4866 | 690.1055
Organic Pigment | 0.69819 | 1745.4658 | 873.082 | Flame Retardant | 184.0281 | 6572.433 | 3378.2306
|  |  |  | Curing agent | 26.2897 | 525.7946 | 276.0422
|  |  |  | Blowing agent | 131.4487 | 5389.395 | 2760.4219
|  |  |  | Biocides | 0.2629 | 262.8973 | 131.5801
|  |  |  | Clarifier/Toner | 3.9435 | 5.2579 | 4.6007
|  |  |  | Inorganic Pigment | 2.629 | 2628.9732 | 1315.8011
|  |  |  | Heat Stabilizer | 131.4487 | 788.692 | 460.0703
Polystyrene (PS) |  |  |  | Organic Pigment | 0.2629 | 657.2433 | 328.7531
Common Additives | Calculated Additve Mass in PS (tons) |  |  | Fillers | 0.2629 | 13144.866 | 6572.5644
| Low | High | Avg | Reinforcements | 3943.4598 | 7886.9196 | 5915.1897
Polymer | 19027.7115 | 15928.9917 | 17478.3516 | Lubricants | 26.2897 | 788.692 | 407.4908
Antioxidant | 96.5393 | 579.2361 | 337.8877 | Slip Agent | 26.2897 | 788.692 | 407.4908
Slip Agent | 19.3079 | 579.2361 | 299.272 | Antistatic | 26.2897 | 262.8973 | 144.5935
UV Stabilizer | 96.5393 | 579.2361 | 337.8877 | (NEGATIVE MASS for upper limit) - A modified calculation was done where additive content was reduced by 50% all around
Antistatic | 19.3079 | 193.0787 | 106.1933
Colorant | 48.2697 | 965.3934 | 506.8316
Organic Pigment | 0.19308 | 482.6967 | 241.4449

## Stream 26 - Landfilled Plastic
Mass Basis | 1352628.379 | unit mass
Name | Fraction | Calculated Mass (tons) | These values are placeholder for now | Common Additives | Composition Range |  |  |  | Summation Values
PET | 0.13411 | 181399.6418 | Until I can find proper composition |  | Low | High | Avg | Plasticizer | 16483.3464
HDPE | 0.17575 | 237724.6447 |  | Plasticizer | 0.1 | 0.7 | 0.4 | Flame Retardant | 8549.39
PVC | 0.02572 | 34788.9724 |  | Flame Retardant | 0.007 | 0.25 | 0.1285 | UV/Heat Stabilizer | 10760.9746
LDPE/LLDPE | 0.25168 | 340434.9441 |  | UV/Heat Stabilizer | 0.005 | 0.03 | 0.0175 | Antioxidant | 5856.1437
PLA | 0.0027557 | 3727.3899 |  | Antioxidant | 0.005 | 0.03 | 0.0175 | Slip Agents | 929.7767
PP | 0.24801 | 335465.0909 |  | Slip Agents | 0.001 | 0.03 | 0.0155 | Lubricants | 161.1061
PS | 0.068585 | 92770.593 |  | Lubricants | 0.001 | 0.03 | 0.0155 | Antistatics | 400.4873
Other Resin | 0.093386 | 126317.1021 |  | Antistatics | 0.001 | 0.01 | 0.0055 | Curing Agents | 126.3171
| 1 | The above are bulk mass, additve is lumped in) |  | Curing Agents | 0.001 | 0.02 | 0.0105 | Blowing Agents | 631.5855
|  |  |  | Blowing Agents | 0.005 | 0.205 | 0.105 | Biocides | 1.3004
Polyethylene Terephthalate (PET) |  |  |  | Biocides | 1e-05 | 0.01 | 0.005005 | Colorant | 2089.4091
Common Additives | Calculated Additve Mass in PET (tons) |  |  | Colorant | 0.0025 | 0.05 | 0.02625 | Organic Pigment | 13.489
| Low | High | Avg | Organic Pigment | 1e-05 | 0.025 | 0.012505 | Clarifier/Toner | 96.4773
Polymer | 179012.4225 | 124222.4747 | 151617.4486 | Clarifier/Toner | 0.00015 | 0.0002 | 0.000175 | Inorganic Pigments | 12.6317
UV Stabilizer | 906.9982 | 5441.9893 | 3174.4937 | Inorganic Pigments | 0.0001 | 0.1 | 0.05005 | Fillers | 1.3004
Flame Retardant | 1269.7975 | 45349.9104 | 23309.854 | Fillers | 1e-05 | 0.5 | 0.25 | Reinforcement | 19506.6738
Antistatic | 181.3996 | 1813.9964 | 997.698 | Reinforcement | 0.15 | 0.3 | 0.225
Clarifier/Toner | 27.2099 | 36.2799 | 31.7449 | [6 empty] | Source: https://archive.epa.gov/epawaste/conserve/tools/warm/pdfs/Plastics.pdf
Organic Pigment | 1.814 | 4534.991 | 2268.4025 |  |  |  |  | Plastic (Bulk) for Landfilling | Amount (US tons) | Emission Factor (MT CO2-e/tons) | Emissions (MT CO2-e) | Emissions (tons CO2-e)
|  |  |  | Low Density Polyethylene (LDPE) |  |  |  | PET | 181399.6418 | 0.04 | 7255.9857 | 7998.3456
High Density Polyethylene (HDPE) |  |  |  | Common Additives | Calculated Additve Mass in LDPE (tons) |  |  | HDPE | 237724.6447 | 0.04 | 9508.9858 | 10481.8501
Common Additives | Calculated Additve Mass in HDPE (tons) |  |  |  | Low | High | Avg | PVC | 34788.9724 | 0.04 | 1391.5589 | 1533.9293
| Low | High | Avg | Polymer | 331750.4487 | 188941.394 | 260345.9213 | LDPE | 340434.9441 | 0.04 | 13617.3978 | 15010.5937
Polymer | 231422.5644 | 30444.4924 | 130933.5284 | Antioxidant | 1702.1747 | 10213.0483 | 5957.6115 | PLA | 3727.3899 | 0.04 | 149.0956 | 164.3496
Antioxidant | 1188.6232 | 7131.7393 | 4160.1813 | Slip Agent | 340.4349 | 10213.0483 | 5276.7416 | PP | 335465.0909 | 0.04 | 13418.6036 | 14791.461
UV Stabilizer | 1188.6232 | 7131.7393 | 4160.1813 | UV Stabilizer | 1702.1747 | 10213.0483 | 5957.6115 | PS | 92770.593 | 0.04 | 3710.8237 | 4090.4781
Colorant | 594.3116 | 11886.2322 | 6240.2719 | Flame Retardant | 2383.0446 | 85108.736 | 43745.8903 | Other (Mixed) | 126317.1021 | 0.04 | 5052.6841 | 5569.6242
Flame Retardant | 1664.0725 | 59431.1612 | 30547.6168 | Heat Stabilizer | 1702.1747 | 10213.0483 | 5957.6115 |  |  |  | Total | 59640.6315
Heat Stabilizer | 1664.0725 | 59431.1612 | 30547.6168 | Colorant | 851.0874 | 17021.7472 | 8936.4173
Organic Pigment | 2.3772 | 5943.1161 | 2972.7467 | Organic Pigment | 3.4043 | 8510.8736 | 4257.139
Polyvinyl Chloride (PVC) |  |  |  | Polylactic Acid (PLA)
Common Additives | Calculated Additve Mass in HDPE (tons) |  |  | Common Additives | Calculated Additve Mass in PLA (tons)
| Low | High | Avg |  | Low | High | Avg
Polymer | 30805.2872 | 3652.8421 | 17229.0646 | Polymer | 2748.8755 | -2310.9817 | 218.9469
Plasticizer | 3478.8972 | 24352.2807 | 13915.589 | Plasticizer | 372.739 | 2609.1729 | 1490.956
Antioxidant | 173.9449 | 1043.6692 | 608.807 | Heat Stabilizer | 18.6369 | 111.8217 | 65.2293
Slip Agent | 34.789 | 1043.6692 | 539.2291 | Fillers | 0.037274 | 1863.6949 | 931.8661
Heat Stabilizer | 173.9449 | 1043.6692 | 608.807 | Reinforement | 559.1085 | 1118.217 | 838.6627
Lubricants | 34.789 | 1043.6692 | 539.2291 | Biocide | 0.037274 | 37.2739 | 18.6556
Colorant | 86.9724 | 1739.4486 | 913.2105 | Antioxidant | 18.6369 | 111.8217 | 65.2293
Organic Pigment | 0.34789 | 869.7243 | 435.0361 | Colorant | 9.3185 | 186.3695 | 97.844
Polypropylene (PP) |  |  |  | (NEGATIVE MASS for upper limit) - A modified calculation was done where additive content was reduced by 50% all around
Common Additives | Calculated Additve Mass in PP (tons) |  |  | Other Resin
| Low | High | Avg | Common Additives | Calculated Additve Mass in Other (tons)
Polymer | 329373.0449 | 212953.2397 | 271163.1423 |  | Low | High | Avg
Antioxidant | 1677.3255 | 10063.9527 | 5870.6391 | Polymer | 90470.8349 | -166763.8382 | -38146.5017
Slip Agent | 335.4651 | 10063.9527 | 5199.7089 | Plasticizer | 12631.7102 | 88421.9715 | 50526.8409
UV Stabilizer | 1677.3255 | 10063.9527 | 5870.6391 | Antioxidant | 631.5855 | 3789.5131 | 2210.5493
Flame Retardant | 2348.2556 | 83866.2727 | 43107.2642 | UV Stabilizer | 631.5855 | 3789.5131 | 2210.5493
Clarifier/Toner | 50.3198 | 67.093 | 58.7064 | Colorant | 315.7928 | 6315.8551 | 3315.8239
Organic Pigment | 3.3547 | 8386.6273 | 4194.991 | Flame Retardant | 884.2197 | 31579.2755 | 16231.7476
|  |  |  | Curing agent | 126.3171 | 2526.342 | 1326.3296
|  |  |  | Blowing agent | 631.5855 | 25895.0059 | 13263.2957
|  |  |  | Biocides | 1.2632 | 1263.171 | 632.2171
|  |  |  | Clarifier/Toner | 18.9476 | 25.2634 | 22.1055
|  |  |  | Inorganic Pigment | 12.6317 | 12631.7102 | 6322.171
|  |  |  | Heat Stabilizer | 631.5855 | 3789.5131 | 2210.5493
Polystyrene (PS) |  |  |  | Organic Pigment | 1.2632 | 3157.9276 | 1579.5954
Common Additives | Calculated Additve Mass in PS (tons) |  |  | Fillers | 1.2632 | 63158.5511 | 31579.9071
| Low | High | Avg | Reinforcements | 18947.5653 | 37895.1306 | 28421.348
Polymer | 91424.4917 | 76535.7393 | 83980.1155 | Lubricants | 126.3171 | 3789.5131 | 1957.9151
Antioxidant | 463.853 | 2783.1178 | 1623.4854 | Slip Agent | 126.3171 | 3789.5131 | 1957.9151
Slip Agent | 92.7706 | 2783.1178 | 1437.9442 | Antistatic | 126.3171 | 1263.171 | 694.7441
UV Stabilizer | 463.853 | 2783.1178 | 1623.4854 | (NEGATIVE MASS for upper limit) - A modified calculation was done where additive content was reduced by 50% all around
Antistatic | 92.7706 | 927.7059 | 510.2383
Colorant | 231.9265 | 4638.5297 | 2435.2281
Organic Pigment | 0.92771 | 2319.2648 | 1160.0963

## Stream 27 - Export
In 2018, the United Nation has indicated that the following plastic mass has been exported out of the country
Mass Basis | 1629528 | unit mass
Name | Fraction | Reported Mass (tons) | (UNCOMTRADE 2018) | Common Additives | Composition Range |  |  |  | Summation Values
PET | 0.18829 | 306825.6667 | Total PET,HDPE,LDPE = 920,477 tons |  | Low | High | Avg | Plasticizer | 68098
HDPE | 0.18829 | 306825.6667 | Ethylene polymers = equal split for calculation sake | Plasticizer | 0.1 | 0.7 | 0.4 | Flame Retardant | 10247.748
PVC | 0.084376 | 137493 |  | Flame Retardant | 0.007 | 0.25 | 0.1285 | UV/Heat Stabilizer | 14546.983
LDPE/LLDPE | 0.18829 | 306825.6667 |  | UV/Heat Stabilizer | 0.005 | 0.03 | 0.0175 | Antioxidant | 6613.5117
PLA | 0 | 0 |  | Antioxidant | 0.005 | 0.03 | 0.0175 | Slip Agents | 1015.8767
PP | 0 | 0 |  | Slip Agents | 0.001 | 0.03 | 0.0155 | Lubricants | 680.98
PS | 0.017226 | 28071 |  | Lubricants | 0.001 | 0.03 | 0.0155 | Antistatics | 878.3837
Other Resin | 0.33352 | 543487 |  | Antistatics | 0.001 | 0.01 | 0.0055 | Curing Agents | 543.487
|  | The above are bulk mass, additve is lumped in) |  | Curing Agents | 0.001 | 0.02 | 0.0105 | Blowing Agents | 2717.435
|  |  |  | Blowing Agents | 0.005 | 0.205 | 0.105 | Biocides | 5.4349
Polyethylene Terephthalate (PET) |  |  |  | Biocides | 1e-05 | 0.01 | 0.005005 | Colorant | 3306.7558
Common Additives | Calculated Additve Mass in PET (tons) |  |  | Colorant | 0.0025 | 0.05 | 0.02625 | Organic Pigment | 16.2953
| Low | High | Avg | Organic Pigment | 1e-05 | 0.025 | 0.012505 | Clarifier/Toner | 127.5469
Polymer | 302787.8409 | 210114.2165 | 256451.0287 | Clarifier/Toner | 0.00015 | 0.0002 | 0.000175 | Inorganic Pigments | 54.3487
UV Stabilizer | 1534.1283 | 9204.77 | 5369.4492 | Inorganic Pigments | 0.0001 | 0.1 | 0.05005 | Fillers | 5.4349
Flame Retardant | 2147.7797 | 76706.4167 | 39427.0982 | Fillers | 1e-05 | 0.5 | 0.25 | Reinforcement | 81523.05
Antistatic | 306.8257 | 3068.2567 | 1687.5412 | Reinforcement | 0.15 | 0.3 | 0.225 |  |  | J. Zappitelli, E. Smith, K. Padgett, M. M. Bilec, C. W. Babbitt, and V. Khanna, “Quantifying Energy and Greenhouse Gas Emissions Embodied in Global Primary Plastic Trade Network,” ACS Sustainable Chem. Eng., vol. 9, no. 44, pp. 14927–14936, Nov. 2021, doi: 10.1021/acssuschemeng.1c05236.
Clarifier/Toner | 46.0238 | 61.3651 | 53.6945 | [6 empty] | Source: LCA Ecoinvent3
Organic Pigment | 3.0683 | 7670.6417 | 3836.855 |  |  |  |  | Plastic (Bulk) | Mass (tons) | Emission Factor (kg CO2 eq/kg) | Emissions (kg CO2-e) | Emissions (tons CO2-e) | Cumulative Energy (MJ/kg) | Energy Footprint (MJ)
|  |  |  | Low Density Polyethylene (LDPE) |  |  |  | PET | 306825.6667 | 3.18 | 885146301.857 | 975705.62 | 73.9 | 20569909341.8972
High Density Polyethylene (HDPE) |  |  |  | Common Additives | Calculated Additve Mass in LDPE (tons) |  |  | HDPE | 306825.6667 | 2.09 | 581747097.7614 | 641265.6433 | 72.7 | 20235891869.4983
Common Additives | Calculated Additve Mass in HDPE (tons) |  |  |  | Low | High | Avg | PVC | 137493 | 3.64 | 454023387.2504 | 500474.52 | 50.1 | 6249058159.6828
| Low | High | Avg | Polymer | 298998.5439 | 170288.245 | 234643.3945 | LDPE | 306825.6667 | 2.27 | 631849718.6212 | 696494.2633 | 71.9 | 20013213554.5657
Polymer | 298691.7182 | 111991.3683 | 205341.5433 | Antioxidant | 1534.1283 | 9204.77 | 5369.4492 | PLA | 0 | 0 | 0 | 0 | 0 | 0
Antioxidant | 1534.1283 | 9204.77 | 5369.4492 | Slip Agent | 306.8257 | 9204.77 | 4755.7978 | PP | 0 | 2.12 | 0 | 0 | 71.6 | 0
UV Stabilizer | 1534.1283 | 9204.77 | 5369.4492 | UV Stabilizer | 1534.1283 | 9204.77 | 5369.4492 | PS | 28071 | 3.76 | 95750705.337 | 105546.96 | 85.5 | 2177309921.8913
Colorant | 767.0642 | 15341.2833 | 8054.1738 | Flame Retardant | 2147.7797 | 76706.4167 | 39427.0982 | Other (Mixed) | 543487 | 8.34 | 4111984450.8351 | 4532681.58 | 120 | 59165243896.9074
Flame Retardant | 2147.7797 | 76706.4167 | 39427.0982 | Heat Stabilizer | 1534.1283 | 9204.77 | 5369.4492 |  |  |  | Total | 7452168.5867 |  | 128410626744.4427
Heat Stabilizer | 2147.7797 | 76706.4167 | 39427.0982 | Colorant | 767.0642 | 15341.2833 | 8054.1738 |  |  | Assume that mix plastic's GWP is similar to Polyamide 6,6 data in Econinvent3
Organic Pigment | 3.0683 | 7670.6417 | 3836.855 | Organic Pigment | 3.0683 | 7670.6417 | 3836.855
Polyvinyl Chloride (PVC) |  |  |  | Polylactic Acid (PLA)
Common Additives | Calculated Additve Mass in HDPE (tons) |  |  | Common Additives | Calculated Additve Mass in PLA (tons)
| Low | High | Avg |  | Low | High | Avg
Polymer | 121748.6766 | 14436.765 | 68092.7208 | Polymer | 0 | 0 | 0
Plasticizer | 13749.3 | 96245.1 | 54997.2 | Plasticizer | 0 | 0 | 0
Antioxidant | 687.465 | 4124.79 | 2406.1275 | Heat Stabilizer | 0 | 0 | 0
Slip Agent | 137.493 | 4124.79 | 2131.1415 | Fillers | 0 | 0 | 0
Heat Stabilizer | 687.465 | 4124.79 | 2406.1275 | Reinforement | 0 | 0 | 0
Lubricants | 137.493 | 4124.79 | 2131.1415 | Biocide | 0 | 0 | 0
Colorant | 343.7325 | 6874.65 | 3609.1913 | Antioxidant | 0 | 0 | 0
Organic Pigment | 1.3749 | 3437.325 | 1719.35 | Colorant | 0 | 0 | 0
Polypropylene (PP) |  |  |  | (NEGATIVE MASS for upper limit) - A modified calculation was done where additive content was reduced by 50% all around
Common Additives | Calculated Additve Mass in PP (tons) |  |  | Other Resin
| Low | High | Avg | Common Additives | Calculated Additve Mass in Other (tons)
Polymer | 0 | 0 | 0 |  | Low | High | Avg
Antioxidant | 0 | 0 | 0 | Polymer | 389256.2591 | -717511.5374 | -164127.6391
Slip Agent | 0 | 0 | 0 | Plasticizer | 54348.7 | 380440.9 | 217394.8
UV Stabilizer | 0 | 0 | 0 | Antioxidant | 2717.435 | 16304.61 | 9511.0225
Flame Retardant | 0 | 0 | 0 | UV Stabilizer | 2717.435 | 16304.61 | 9511.0225
Clarifier/Toner | 0 | 0 | 0 | Colorant | 1358.7175 | 27174.35 | 14266.5338
Organic Pigment | 0 | 0 | 0 | Flame Retardant | 3804.409 | 135871.75 | 69838.0795
|  |  |  | Curing agent | 543.487 | 10869.74 | 5706.6135
|  |  |  | Blowing agent | 2717.435 | 111414.835 | 57066.135
|  |  |  | Biocides | 5.4349 | 5434.87 | 2720.1524
|  |  |  | Clarifier/Toner | 81.5231 | 108.6974 | 95.1102
|  |  |  | Inorganic Pigment | 54.3487 | 54348.7 | 27201.5244
|  |  |  | Heat Stabilizer | 2717.435 | 16304.61 | 9511.0225
Polystyrene (PS) |  |  |  | Organic Pigment | 5.4349 | 13587.175 | 6796.3049
Common Additives | Calculated Additve Mass in PS (tons) |  |  | Fillers | 5.4349 | 271743.5 | 135874.4674
| Low | High | Avg | Reinforcements | 81523.05 | 163046.1 | 122284.575
Polymer | 27663.6898 | 23158.575 | 25411.1324 | Lubricants | 543.487 | 16304.61 | 8424.0485
Antioxidant | 140.355 | 842.13 | 491.2425 | Slip Agent | 543.487 | 16304.61 | 8424.0485
Slip Agent | 28.071 | 842.13 | 435.1005 | Antistatic | 543.487 | 5434.87 | 2989.1785
UV Stabilizer | 140.355 | 842.13 | 491.2425 | (NEGATIVE MASS for upper limit) - A modified calculation was done where additive content was reduced by 50% all around
Antistatic | 28.071 | 280.71 | 154.3905
Colorant | 70.1775 | 1403.55 | 736.8637
Organic Pigment | 0.28071 | 701.775 | 351.0279

## Stream 28-I (To Incineration)
Mass Basis | 3922.6807 | unit mass
Summation Values
|  |  | Plasticizer | 0
|  |  | Flame Retardant | 0
|  |  | UV/Heat Stabilizer | 0
|  |  | Antioxidant | 0
|  |  | Slip Agents | 0
|  |  | Lubricants | 0
|  |  | Antistatics | 0
|  |  | Curing Agents | 0
|  |  | Blowing Agents | 0
|  |  | Biocides | 0
|  |  | Colorant | 0
|  |  | Organic Pigment | 0
|  |  | Clarifier/Toner | 0
|  |  | Inorganic Pigments | 0
|  |  | Fillers | 0
|  |  | Reinforcement | 0
Source: https://archive.epa.gov/epawaste/conserve/tools/warm/pdfs/Plastics.pdf
|  |  | Plastic (Bulk) for Incineration |  | Emission Factor (MT CO2-e/tons) | Emissions (MT CO2-e) | Emissions (tons CO2-e)
|  |  | PET | 0 | 1.24 | 0 | 0
|  |  | HDPE | 0 | 1.27 | 0 | 0
|  |  | PVC | 0 | 0.67 | 0 | 0
|  |  | LDPE | 0 | 1.27 | 0 | 0
|  |  | PLA | 0 | 1.25 | 0 | 0
|  |  | PP | 0 | 1.27 | 0 | 0
|  |  | PS | 0 | 1.64 | 0 | 0
|  |  | Other (Mixed) | 3922.6807 | 2.33 | 9139.8461 | 10074.9438
[6 empty] | Total | 10074.9438

## Stream 28-L (To Landfill)
Mass Basis | 3922.6807 | unit mass
Summation Values
|  |  | Plasticizer | 0
|  |  | Flame Retardant | 0
|  |  | UV/Heat Stabilizer | 0
|  |  | Antioxidant | 0
|  |  | Slip Agents | 0
|  |  | Lubricants | 0
|  |  | Antistatics | 0
|  |  | Curing Agents | 0
|  |  | Blowing Agents | 0
|  |  | Biocides | 0
|  |  | Colorant | 0
|  |  | Organic Pigment | 0
|  |  | Clarifier/Toner | 0
|  |  | Inorganic Pigments | 0
|  |  | Fillers | 0
|  |  | Reinforcement | 0
Source: https://archive.epa.gov/epawaste/conserve/tools/warm/pdfs/Plastics.pdf
|  |  | Plastic (Bulk) for Incineration |  | Emission Factor (MT CO2-e/tons) | Emissions (MT CO2-e) | Emissions (tons CO2-e)
|  |  | PET | 0 | 0.04 | 0 | 0
|  |  | HDPE | 0 | 0.04 | 0 | 0
|  |  | PVC | 0 | 0.04 | 0 | 0
|  |  | LDPE | 0 | 0.04 | 0 | 0
|  |  | PLA | 0 | 0.04 | 0 | 0
|  |  | PP | 0 | 0.04 | 0 | 0
|  |  | PS | 0 | 0.04 | 0 | 0
|  |  | Other (Mixed) | 3922.6807 | 0.04 | 156.9072 | 172.9604
[6 empty] | Total | 172.9604

## Stream 29 - Plastic Release
Plastics Released in Landfill in the US
Mass Basis | 3566001.7767 | unit mass
Name | Fraction | Calculated Mass (tons) |  | Common Additives | Composition Range |  |  |  | Summation Values
PET | 0.14631 | 521745.9015 |  |  | Low | High | Avg | Plasticizer | 131834.218
HDPE | 0.17189 | 612955.1153 |  | Plasticizer | 0.1 | 0.7 | 0.4 | Flame Retardant | 15906.5917
PVC | 0.020847 | 74339.4899 |  | Flame Retardant | 0.007 | 0.25 | 0.1285 | UV/Heat Stabilizer | 21247.9041
LDPE/LLDPE | 0.23461 | 836617.9537 |  | UV/Heat Stabilizer | 0.005 | 0.03 | 0.0175 | Antioxidant | 9402.693
PLA | 0.0018602 | 6633.6016 |  | Antioxidant | 0.005 | 0.03 | 0.0175 | Slip Agents | 1582.1062
PP | 0.22427 | 799751.3089 |  | Slip Agents | 0.001 | 0.03 | 0.0155 | Lubricants | 1318.3422
PS | 0.062422 | 222595.9665 |  | Lubricants | 0.001 | 0.03 | 0.0155 | Antistatics | 1767.9626
Other Resin | 0.13779 | 491362.4392 |  | Antistatics | 0.001 | 0.01 | 0.0055 | Curing Agents | 1281.7292
| 1 | The above are bulk mass, additve is lumped in) |  | Curing Agents | 0.001 | 0.02 | 0.0105 | Blowing Agents | 6408.6459
|  |  |  | Blowing Agents | 0.005 | 0.205 | 0.105 | Biocides | 12.8173
Polyethylene Terephthalate (PET) |  |  |  | Biocides | 1e-05 | 0.01 | 0.005005 | Colorant | 4644.5941
Common Additives | Calculated Additve Mass in PET (tons) |  |  | Colorant | 0.0025 | 0.05 | 0.02625 | Organic Pigment | 23.3788
| Low | High | Avg | Organic Pigment | 1e-05 | 0.025 | 0.012505 | Clarifier/Toner | 264.2654
Polymer | 514879.7255 | 357291.5934 | 436085.6594 | Clarifier/Toner | 0.00015 | 0.0002 | 0.000175 | Inorganic Pigments | 128.1729
UV Stabilizer | 2608.7295 | 15652.377 | 9130.5533 | Inorganic Pigments | 0.0001 | 0.1 | 0.05005 | Fillers | 12.8173
Flame Retardant | 3652.2213 | 130436.4754 | 67044.3483 | Fillers | 1e-05 | 0.5 | 0.25 | Reinforcement | 192259.377
Antistatic | 521.7459 | 5217.459 | 2869.6025 | Reinforcement | 0.15 | 0.3 | 0.225 |  |  | (Exhibit 4)
Clarifier/Toner | 78.2619 | 104.3492 | 91.3055 | [6 empty] | Source: https://archive.epa.gov/epawaste/conserve/tools/warm/pdfs/Plastics.pdf
Organic Pigment | 5.2175 | 13043.6475 | 6524.4325 |  |  |  |  | Plastic (Bulk) Released in Landfill |  | Emission Factor (MT CO2-e/tons) | Emissions (MT CO2-e) | Emissions (tons CO2-e)
|  |  |  | Low Density Polyethylene (LDPE) |  |  |  | PET | 521745.9015 | 0.04 | 20869.8361 | 23005.029
High Density Polyethylene (HDPE) |  |  |  | Common Additives | Calculated Additve Mass in LDPE (tons) |  |  | HDPE | 612955.1153 | 0.04 | 24518.2046 | 27026.6621
Common Additives | Calculated Additve Mass in HDPE (tons) |  |  |  | Low | High | Avg | PVC | 74339.4899 | 0.04 | 2973.5796 | 3277.8065
| Low | High | Avg | Polymer | 815275.8297 | 464322.9643 | 639799.397 | LDPE | 836617.9537 | 0.04 | 33464.7181 | 36888.4935
Polymer | 596705.6752 | 132519.4033 | 364612.5393 | Antioxidant | 4183.0898 | 25098.5386 | 14640.8142 | PLA | 6633.6016 | 0.04 | 265.3441 | 292.4914
Antioxidant | 3064.7756 | 18388.6535 | 10726.7145 | Slip Agent | 836.618 | 25098.5386 | 12967.5783 | PP | 799751.3089 | 0.04 | 31990.0524 | 35262.9546
UV Stabilizer | 3064.7756 | 18388.6535 | 10726.7145 | UV Stabilizer | 4183.0898 | 25098.5386 | 14640.8142 | PS | 222595.9665 | 0.04 | 8903.8387 | 9814.7904
Colorant | 1532.3878 | 30647.7558 | 16090.0718 | Flame Retardant | 5856.3257 | 209154.4884 | 107505.4071 | Other (Mixed) | 491362.4392 | 0.04 | 19654.4976 | 21665.3492
Flame Retardant | 4290.6858 | 153238.7788 | 78764.7323 | Heat Stabilizer | 4183.0898 | 25098.5386 | 14640.8142 |  |  |  | Total | 157233.5767
Heat Stabilizer | 4290.6858 | 153238.7788 | 78764.7323 | Colorant | 2091.5449 | 41830.8977 | 21961.2213
Organic Pigment | 6.1296 | 15323.8779 | 7665.0037 | Organic Pigment | 8.3662 | 20915.4488 | 10461.9075
Polyvinyl Chloride (PVC) |  |  |  | Polylactic Acid (PLA)
Common Additives | Calculated Additve Mass in HDPE (tons) |  |  | Common Additives | Calculated Additve Mass in PLA (tons)
| Low | High | Avg |  | Low | High | Avg
Polymer | 65826.8749 | 7805.6464 | 36816.2607 | Polymer | 4892.1485 | -4112.833 | 389.6578
Plasticizer | 7433.949 | 52037.6429 | 29735.796 | Plasticizer | 663.3602 | 4643.5211 | 2653.4406
Antioxidant | 371.6974 | 2230.1847 | 1300.9411 | Heat Stabilizer | 33.168 | 199.008 | 116.088
Slip Agent | 74.3395 | 2230.1847 | 1152.2621 | Fillers | 0.066336 | 3316.8008 | 1658.4336
Heat Stabilizer | 371.6974 | 2230.1847 | 1300.9411 | Reinforement | 995.0402 | 1990.0805 | 1492.5604
Lubricants | 74.3395 | 2230.1847 | 1152.2621 | Biocide | 0.066336 | 66.336 | 33.2012
Colorant | 185.8487 | 3716.9745 | 1951.4116 | Antioxidant | 33.168 | 199.008 | 116.088
Organic Pigment | 0.74339 | 1858.4872 | 929.6153 | Colorant | 16.584 | 331.6801 | 174.132
Polypropylene (PP) |  |  |  | (NEGATIVE MASS for upper limit) - A modified calculation was done where additive content was reduced by 50% all around
Common Additives | Calculated Additve Mass in PP (tons) |  |  | Other Resin
| Low | High | Avg | Common Additives | Calculated Additve Mass in Other (tons)
Polymer | 785227.8251 | 507682.1309 | 646454.978 |  | Low | High | Avg
Antioxidant | 3998.7565 | 23992.5393 | 13995.6479 | Polymer | 351923.6062 | -648696.6922 | -148386.543
Slip Agent | 799.7513 | 23992.5393 | 12396.1453 | Plasticizer | 49136.2439 | 343953.7074 | 196544.9757
UV Stabilizer | 3998.7565 | 23992.5393 | 13995.6479 | Antioxidant | 2456.8122 | 14740.8732 | 8598.8427
Flame Retardant | 5598.2592 | 199937.8272 | 102768.0432 | UV Stabilizer | 2456.8122 | 14740.8732 | 8598.8427
Clarifier/Toner | 119.9627 | 159.9503 | 139.9565 | Colorant | 1228.4061 | 24568.122 | 12898.264
Organic Pigment | 7.9975 | 19993.7827 | 10000.8901 | Flame Retardant | 3439.5371 | 122840.6098 | 63140.0734
|  |  |  | Curing agent | 491.3624 | 9827.2488 | 5159.3056
|  |  |  | Blowing agent | 2456.8122 | 100729.3 | 51593.0561
|  |  |  | Biocides | 4.9136 | 4913.6244 | 2459.269
|  |  |  | Clarifier/Toner | 73.7044 | 98.2725 | 85.9884
|  |  |  | Inorganic Pigment | 49.1362 | 49136.2439 | 24592.6901
|  |  |  | Heat Stabilizer | 2456.8122 | 14740.8732 | 8598.8427
Polystyrene (PS) |  |  |  | Organic Pigment | 4.9136 | 12284.061 | 6144.4873
Common Additives | Calculated Additve Mass in PS (tons) |  |  | Fillers | 4.9136 | 245681.2196 | 122843.0666
| Low | High | Avg | Reinforcements | 73704.3659 | 147408.7318 | 110556.5488
Polymer | 219366.099 | 183641.6723 | 201503.8857 | Lubricants | 491.3624 | 14740.8732 | 7616.1178
Antioxidant | 1112.9798 | 6677.879 | 3895.4294 | Slip Agent | 491.3624 | 14740.8732 | 7616.1178
Slip Agent | 222.596 | 6677.879 | 3450.2375 | Antistatic | 491.3624 | 4913.6244 | 2702.4934
UV Stabilizer | 1112.9798 | 6677.879 | 3895.4294 | (NEGATIVE MASS for upper limit) - A modified calculation was done where additive content was reduced by 50% all around
Antistatic | 222.596 | 2225.9597 | 1224.2778
Colorant | 556.4899 | 11129.7983 | 5843.1441
Organic Pigment | 2.226 | 5564.8992 | 2783.5626

## Migration Data - Use
Polymer | Additive | Classification | Migration Values | Unit | Comments
PVC | Avastab 17 MOK |  | 0.012 | % | 30 days at 20°C
HDPE | Ionox 330 | Antioxidant | 0.1 | % | 30 days at 20°C
HDPE | Stearic amide |  | 3.67 | % | 30 days at 20°C
PS | Ionox 330 |  | 4.83 | % | 30 days at 20°C
PS | n-Butyl stearate |  | 5.35 | % | 30 days at 20°C
PDMS (other) | - |  | 0.00047154 | % | Plastic migration into food (dissolved in oily products) based on 13 edible oil samples, Crompton textbook
PS | Styrene | Monomer/VOC | 1.1e-05 | % | In distilled water, 0.01% w/v --> %w/w, where density = 909 kg/m3
PS | Ethyl benzene | Monomer/VOC | 1.15e-06 | % | In distilled water, 0.001% w/v --> %w/w where density = 866 kg/m3
Given that these migration values are based on specific studies, we will make an approximation and lump the additive percentage into an average
As more information is added, we can try an alternative approach to increase the accuracy. However, at this time, we are working with limited information
Source T. R. Crompton, Additive migration from plastics into food: a guide for analytical chemists, New ed. Shawbury: Smithers Rapra Technology, 2007.
Substance | Fraction Migration | % Migration
Polymer | 4.7154e-06 | 0.00047154
Additive | 0.019946 | 1.9946

## Migration Data - MechRecycle
Polymer | Additive | Classification | Migration Values | Unit | Comments
PVC | Avastab 17 MOK |  | 0.012 | % | 30 days at 20°C
HDPE | Ionox 330 | Antioxidant | 0.1 | % | 30 days at 20°C
HDPE | Stearic amide |  | 3.67 | % | 30 days at 20°C
PS | Ionox 330 |  | 4.83 | % | 30 days at 20°C
PS | n-Butyl stearate |  | 5.35 | % | 30 days at 20°C
PDMS (other) | - |  | 0.00047154 | % | Plastic migration into food (dissolved in oily products) based on 13 edible oil samples, Crompton textbook
PS | Styrene | Monomer/VOC | 1.1e-05 | % | In distilled water, 0.01% w/v --> %w/w, where density = 909 kg/m3
PS | Ethyl benzene | Monomer/VOC | 1.15e-06 | % | In distilled water, 0.001% w/v --> %w/w where density = 866 kg/m3

## Misc - for Line thickness
0 | 1
38770.2053 | 1.1
300000 | 1.5
717667.1832 | 1.75
1583357.9037 | 2
3020000 | 3
3020000 | 3
3566001.1204 | 3.1
5633280 | 3.5
6726218.0974 | 3.75
11382830.6265 | 4
27043300 | 4.5
28892160 | 4.5
31056653.3008 | 5
34525440 | 5.2
35621240.9992 | 5.3
35660011.2045 | 5.3
38900000 | 5.6
43025761.3445 | 6
61600000 | 6.7
65970900 | 7
74000000 | 7.25
95700000 | 7.5
118990520 | 8
120151790 | 8
120151932.79 | 8
142767650.8123 | 8.2
257088605.3445 | 9.5
292410014.4109 | 10